## SPECIAL BUCKET CHOICE (hidden)
| SPECS | CHOOSE BUCKET TYPE | CHOOSE COUPLING TYPE | CHOOSE SIZE | MODEL CHOICE | Z-bar | CNH Part Number | XT | CNH Part Number | XR | CNH Part Number
| Volume | LIGHT MATERIAL BUCKETS | with quick coupler | 3.5 | 521F | 3.5 | 47468621 | 3.5 | 47775940 | 3.5 | 47468621
| MAX. Densisty (kg/m3) | LIGHT MATERIAL BUCKETS | with quick coupler | 3.5 | 521F | 800 | 47468621 | 700 | 47468621 | 630 | 47468621
| Bucket width (mm) | LIGHT MATERIAL BUCKETS | with quick coupler | 3.5 | 521F | 2500 | 47468621 | 2500 | 47468621 | 2500 | 47468621
| Bucket weight (kg) | LIGHT MATERIAL BUCKETS | with quick coupler | 3.5 | 521F | 1215 | 47468621 | 1547 | 47468621 | 1215 | 47468621
| Dump Height @ 45° Dump Angle, Full Height(mm) | LIGHT MATERIAL BUCKETS | with quick coupler | 3.5 | 521F | 2288 | 47468621 | 2355 | 47468621 | 2667 | 47468621
| Bucket Reach @ 45° Dump Angle, Full Height(mm) | LIGHT MATERIAL BUCKETS | with quick coupler | 3.5 | 521F | 1285 | 47468621 | 1364 | 47468621 | 1260 | 47468621
| Volume | LIGHT MATERIAL BUCKETS | direct fit | 3.5 | 521F | 3.5 | 47468623 | 3.5 | 47535248 | 3.5 | 47468623
| MAX. Densisty (kg/m3) | LIGHT MATERIAL BUCKETS | direct fit | 3.5 | 521F | 875 | 47468623 | 775 | 47535248 | 730 | 47468623
| Bucket width (mm) | LIGHT MATERIAL BUCKETS | direct fit | 3.5 | 521F | 2500 | 47468623 | 2500 | 47535248 | 2500 | 47468623
| Bucket weight (kg) | LIGHT MATERIAL BUCKETS | direct fit | 3.5 | 521F | 1265 | 47468623 | 1265 | 47535248 | 1265 | 47468623
| Dump Height @ 45° Dump Angle, Full Height(mm) | LIGHT MATERIAL BUCKETS | direct fit | 3.5 | 521F | 2413 | 47468623 | 2480 | 47535248 | 2792 | 47468623
| Bucket Reach @ 45° Dump Angle, Full Height(mm) | LIGHT MATERIAL BUCKETS | direct fit | 3.5 | 521F | 1161 | 47468623 | 1241 | 47535248 | 1136 | 47468623
| Volume | LIGHT MATERIAL BUCKETS | direct fit | 4 | 521F | 4 | 47468624 | 4 | 47535249 | 4 | 47468624
| MAX. Densisty (kg/m3) | LIGHT MATERIAL BUCKETS | direct fit | 4 | 521F | 715 | 47468624 | 630 | 47535249 | 600 | 47468624
| Bucket width (mm) | LIGHT MATERIAL BUCKETS | direct fit | 4 | 521F | 2500 | 47468624 | 2500 | 47535249 | 2500 | 47468624
| Bucket weight (kg) | LIGHT MATERIAL BUCKETS | direct fit | 4 | 521F | 1315 | 47468624 | 1315 | 47535249 | 1315 | 47468624
| Dump Height @ 45° Dump Angle, Full Height(mm) | LIGHT MATERIAL BUCKETS | direct fit | 4 | 521F | 2205 | 47468624 | 2272 | 47535249 | 2584 | 47468624
| Bucket Reach @ 45° Dump Angle, Full Height(mm) | LIGHT MATERIAL BUCKETS | direct fit | 4 | 521F | 1368 | 47468624 | 1448 | 47535249 | 1344 | 47468624
| Volume | LIGHT MATERIAL BUCKETS | direct fit | 4.5 | 521F | 4.5 | 47468625 | 4.5 | 47535251 | 4.5 | 47468625
| MAX. Densisty (kg/m3) | LIGHT MATERIAL BUCKETS | direct fit | 4.5 | 521F | 630 | 47468625 | 575 | 47535251 | 520 | 47468625
| Bucket width (mm) | LIGHT MATERIAL BUCKETS | direct fit | 4.5 | 521F | 2750 | 47468625 | 2750 | 47535251 | 2750 | 47468625
| Bucket weight (kg) | LIGHT MATERIAL BUCKETS | direct fit | 4.5 | 521F | 1365 | 47468625 | 1647 | 47535251 | 1365 | 47468625
| Dump Height @ 45° Dump Angle, Full Height(mm) | LIGHT MATERIAL BUCKETS | direct fit | 4.5 | 521F | 2205 | 47468625 | 2272 | 47535251 | 2584 | 47468625
| Bucket Reach @ 45° Dump Angle, Full Height(mm) | LIGHT MATERIAL BUCKETS | direct fit | 4.5 | 521F | 1368 | 47468625 | 1448 | 47535251 | 1344 | 47468625
| Volume | HIGH TIP BUCKETS | direct fit | 3 | 521F | 3 | 47468628 | 3 | 47535252 | 3 | 47468628
| MAX. Densisty (kg/m3) | HIGH TIP BUCKETS | direct fit | 3 | 521F | 860 | 47468628 | 760 | 47535252 | 680 | 47468628
| Bucket width (mm) | HIGH TIP BUCKETS | direct fit | 3 | 521F | 2500 | 47468628 | 2500 | 47535252 | 2500 | 47468628
| Bucket weight (kg) | HIGH TIP BUCKETS | direct fit | 3 | 521F | 1650 | 47468628 | 1650 | 47535252 | 1650 | 47468628
| Dump Height @ 45° Dump Angle, Full Height(mm) | HIGH TIP BUCKETS | direct fit | 3 | 521F | 4328 | 47468628 | 3980 | 47535252 | 4727 | 47468628
| Bucket Reach @ 45° Dump Angle, Full Height(mm) | HIGH TIP BUCKETS | direct fit | 3 | 521F | 1550 | 47468628 | 1796 | 47535252 | 1513 | 47468628
| Volume | HIGH TIP BUCKETS | direct fit | 3.5 | 521F | 3.5 | 47468630 | 3.5 | 47535253 | 3.5 | 47468630
| MAX. Densisty (kg/m3) | HIGH TIP BUCKETS | direct fit | 3.5 | 521F | 660 | 47468630 | 630 | 47535253 | 540 | 47468630
| Bucket width (mm) | HIGH TIP BUCKETS | direct fit | 3.5 | 521F | 2500 | 47468630 | 2500 | 47535253 | 2500 | 47468630
| Bucket weight (kg) | HIGH TIP BUCKETS | direct fit | 3.5 | 521F | 1750 | 47468630 | 1750 | 47535253 | 1750 | 47468630
| Dump Height @ 45° Dump Angle, Full Height(mm) | HIGH TIP BUCKETS | direct fit | 3.5 | 521F | 4328 | 47468630 | 3980 | 47535253 | 4727 | 47468630
| Bucket Reach @ 45° Dump Angle, Full Height(mm) | HIGH TIP BUCKETS | direct fit | 3.5 | 521F | 1550 | 47468630 | 1796 | 47535253 | 1513 | 47468630
| Volume | Bucket with grapple | with quick coupler | 2.8 | 521F | 2.8 | 47468640 | 2.8 | 47775942 | 2.8 | 47468640
| MAX. Densisty (kg/m3) | Bucket with grapple | with quick coupler | 2.8 | 521F | 945 | 47468640 | 830 | 47468640 | 700 | 47468640
| Bucket width (mm) | Bucket with grapple | with quick coupler | 2.8 | 521F | 2500 | 47468640 | 2500 | 47468640 | 2500 | 47468640
| Bucket weight (kg) | Bucket with grapple | with quick coupler | 2.8 | 521F | 1485 | 47468640 | 1817 | 47468640 | 1485 | 47468640
| Dump Height @ 45° Dump Angle, Full Height(mm) | Bucket with grapple | with quick coupler | 2.8 | 521F | 2398 | 47468640 | 2385 | 47468640 | 2777 | 47468640
| Bucket Reach @ 45° Dump Angle, Full Height(mm) | Bucket with grapple | with quick coupler | 2.8 | 521F | 1306 | 47468640 | 1277 | 47468640 | 1281 | 47468640
| Volume | Bucket with grapple | direct fit | 2.8 | 521F | 2.8 | 47468642 | 2.8 | 47535255 | 2.8 | 47468642
| MAX. Densisty (kg/m3) | Bucket with grapple | direct fit | 2.8 | 521F | 1030 | 47468642 | 930 | 47535255 | 800 | 47468642
| Bucket width (mm) | Bucket with grapple | direct fit | 2.8 | 521F | 2500 | 47468642 | 2500 | 47535255 | 2500 | 47468642
| Bucket weight (kg) | Bucket with grapple | direct fit | 2.8 | 521F | 1552 | 47468642 | 1552 | 47535255 | 1552 | 47468642
| Dump Height @ 45° Dump Angle, Full Height(mm) | Bucket with grapple | direct fit | 2.8 | 521F | 2512 | 47468642 | 2510 | 47535255 | 2891 | 47468642
| Bucket Reach @ 45° Dump Angle, Full Height(mm) | Bucket with grapple | direct fit | 2.8 | 521F | 1172 | 47468642 | 1153 | 47535255 | 1147 | 47468642
| Volume | Bucket with grapple | direct fit | 3.5 | 521F | 3.5 | 47468645 | 3.5 | 47535256 | 3.5 | 47468645
| MAX. Densisty (kg/m3) | Bucket with grapple | direct fit | 3.5 | 521F | 700 | 47468645 | 620 | 47535256 | 515 | 47468645
| Bucket width (mm) | Bucket with grapple | direct fit | 3.5 | 521F | 2500 | 47468645 | 2500 | 47535256 | 2500 | 47468645
| Bucket weight (kg) | Bucket with grapple | direct fit | 3.5 | 521F | 1880 | 47468645 | 1880 | 47535256 | 1880 | 47468645
| Dump Height @ 45° Dump Angle, Full Height(mm) | Bucket with grapple | direct fit | 3.5 | 521F | 2187 | 47468645 | 2173 | 47535256 | 2566 | 47468645
| Bucket Reach @ 45° Dump Angle, Full Height(mm) | Bucket with grapple | direct fit | 3.5 | 521F | 1324 | 47468645 | 1277 | 47535256 | 1300 | 47468645
| Volume | LOG GRAPPLE | with quick coupler | 0,8mc | 521F | 0,8mc | 47468635 | 0,8mc | 47775941 | 0,8mc | 47468635
| Volume | LOG GRAPPLE | direct fit | 0,8mc | 521F | 0,8mc | 47468637 | 0,8mc | 47468637 | 0,8mc | 47468637
| Volume | LIGHT MATERIAL BUCKETS | with quick coupler | 3.5 | 621F | 3.5 | 47468701 | 3.5 | 47775971 | 3.5 | 47468701
| MAX. Densisty (kg/m3) | LIGHT MATERIAL BUCKETS | with quick coupler | 3.5 | 621F | 1090 | 47468701 | 975 | 47468701 | 910 | 47468701
| Bucket width (mm) | LIGHT MATERIAL BUCKETS | with quick coupler | 3.5 | 621F | 2500 | 47468701 | 2500 | 47468701 | 2500 | 47468701
| Bucket weight (kg) | LIGHT MATERIAL BUCKETS | with quick coupler | 3.5 | 621F | 1215 | 47468701 | 1547 | 47468701 | 1215 | 47468701
| Dump Height @ 45° Dump Angle, Full Height(mm) | LIGHT MATERIAL BUCKETS | with quick coupler | 3.5 | 621F | 2573 | 47468701 | 2568 | 47468701 | 3089 | 47468701
| Bucket Reach @ 45° Dump Angle, Full Height(mm) | LIGHT MATERIAL BUCKETS | with quick coupler | 3.5 | 621F | 1245 | 47468701 | 1281 | 47468701 | 1374 | 47468701
| Volume | LIGHT MATERIAL BUCKETS | with quick coupler | 4 | 621F | 4 | 47468702 | 4 | 47775972 | 4 | 47468702
| MAX. Densisty (kg/m3) | LIGHT MATERIAL BUCKETS | with quick coupler | 4 | 621F | 900 | 47468702 | 800 | 47468702 | 750 | 47468702
| Bucket width (mm) | LIGHT MATERIAL BUCKETS | with quick coupler | 4 | 621F | 2500 | 47468702 | 2500 | 47468702 | 2500 | 47468702
| Bucket weight (kg) | LIGHT MATERIAL BUCKETS | with quick coupler | 4 | 621F | 1265 | 47468702 | 1597 | 47468702 | 1265 | 47468702
| Dump Height @ 45° Dump Angle, Full Height(mm) | LIGHT MATERIAL BUCKETS | with quick coupler | 4 | 621F | 2379 | 47468702 | 2360 | 47468702 | 2917 | 47468702
| Bucket Reach @ 45° Dump Angle, Full Height(mm) | LIGHT MATERIAL BUCKETS | with quick coupler | 4 | 621F | 1465 | 47468702 | 1488 | 47468702 | 1611 | 47468702
| Volume | LIGHT MATERIAL BUCKETS | with quick coupler | 4.5 | 621F | 4.5 | 47468703 | 4.5 | 47775974 | 4.5 | 47468703
| MAX. Densisty (kg/m3) | LIGHT MATERIAL BUCKETS | with quick coupler | 4.5 | 621F | 800 | 47468703 | 700 | 47468703 | 665 | 47468703
| Bucket width (mm) | LIGHT MATERIAL BUCKETS | with quick coupler | 4.5 | 621F | 2750 | 47468703 | 2750 | 47468703 | 2750 | 47468703
| Bucket weight (kg) | LIGHT MATERIAL BUCKETS | with quick coupler | 4.5 | 621F | 1315 | 47468703 | 1647 | 47468703 | 1315 | 47468703
| Dump Height @ 45° Dump Angle, Full Height(mm) | LIGHT MATERIAL BUCKETS | with quick coupler | 4.5 | 621F | 2379 | 47468703 | 2360 | 47468703 | 2917 | 47468703
| Bucket Reach @ 45° Dump Angle, Full Height(mm) | LIGHT MATERIAL BUCKETS | with quick coupler | 4.5 | 621F | 1465 | 47468703 | 1488 | 47468703 | 1611 | 47468703
| Volume | LIGHT MATERIAL BUCKETS | with quick coupler | 5 | 621F | 5 | 47468704 | 5 | 47775975 | 5 | 47468704
| MAX. Densisty (kg/m3) | LIGHT MATERIAL BUCKETS | with quick coupler | 5 | 621F | 710 | 47468704 | 625 | 47468704 | 590 | 47468704
| Bucket width (mm) | LIGHT MATERIAL BUCKETS | with quick coupler | 5 | 621F | 3000 | 47468704 | 3000 | 47468704 | 3000 | 47468704
| Bucket weight (kg) | LIGHT MATERIAL BUCKETS | with quick coupler | 5 | 621F | 1415 | 47468704 | 1747 | 47468704 | 1415 | 47468704
| Dump Height @ 45° Dump Angle, Full Height(mm) | LIGHT MATERIAL BUCKETS | with quick coupler | 5 | 621F | 2379 | 47468704 | 2360 | 47468704 | 2916 | 47468704
| Bucket Reach @ 45° Dump Angle, Full Height(mm) | LIGHT MATERIAL BUCKETS | with quick coupler | 5 | 621F | 1465 | 47468704 | 1488 | 47468704 | 1611 | 47468704
| Volume | LIGHT MATERIAL BUCKETS | direct fit | 3.5 | 621F | 3.5 | 47468706 | 3.5 | 47535298 | 3.5 | 47468706
| MAX. Densisty (kg/m3) | LIGHT MATERIAL BUCKETS | direct fit | 3.5 | 621F | 1130 | 47468706 | 1050 | 47535298 | 945 | 47468706
| Bucket width (mm) | LIGHT MATERIAL BUCKETS | direct fit | 3.5 | 621F | 2500 | 47468706 | 2500 | 47535298 | 2500 | 47468706
| Bucket weight (kg) | LIGHT MATERIAL BUCKETS | direct fit | 3.5 | 621F | 1265 | 47468706 | 1265 | 47535298 | 1265 | 47468706
| Dump Height @ 45° Dump Angle, Full Height(mm) | LIGHT MATERIAL BUCKETS | direct fit | 3.5 | 621F | 2636 | 47468706 | 2693 | 47535298 | 3110 | 47468706
| Bucket Reach @ 45° Dump Angle, Full Height(mm) | LIGHT MATERIAL BUCKETS | direct fit | 3.5 | 621F | 1040 | 47468706 | 1157 | 47535298 | 1137 | 47468706
| Volume | LIGHT MATERIAL BUCKETS | direct fit | 4 | 621F | 4 | 47468707 | 4 | 47535299 | 4 | 47468707
| MAX. Densisty (kg/m3) | LIGHT MATERIAL BUCKETS | direct fit | 4 | 621F | 930 | 47468707 | 865 | 47535299 | 780 | 47468707
| Bucket width (mm) | LIGHT MATERIAL BUCKETS | direct fit | 4 | 621F | 2500 | 47468707 | 2500 | 47535299 | 2500 | 47468707
| Bucket weight (kg) | LIGHT MATERIAL BUCKETS | direct fit | 4 | 621F | 1315 | 47468707 | 1315 | 47535299 | 1315 | 47468707
| Dump Height @ 45° Dump Angle, Full Height(mm) | LIGHT MATERIAL BUCKETS | direct fit | 4 | 621F | 2428 | 47468707 | 2486 | 47535299 | 2917 | 47468707
| Bucket Reach @ 45° Dump Angle, Full Height(mm) | LIGHT MATERIAL BUCKETS | direct fit | 4 | 621F | 1247 | 47468707 | 1364 | 47535299 | 1359 | 47468707
| Volume | LIGHT MATERIAL BUCKETS | direct fit | 4.5 | 621F | 4.5 | 47468708 | 4.5 | 47535300 | 4.5 | 47468708
| MAX. Densisty (kg/m3) | LIGHT MATERIAL BUCKETS | direct fit | 4.5 | 621F | 820 | 47468708 | 760 | 47535300 | 690 | 47468708
| Bucket width (mm) | LIGHT MATERIAL BUCKETS | direct fit | 4.5 | 621F | 2750 | 47468708 | 2750 | 47535300 | 2750 | 47468708
| Bucket weight (kg) | LIGHT MATERIAL BUCKETS | direct fit | 4.5 | 621F | 1365 | 47468708 | 1365 | 47535300 | 1365 | 47468708
| Dump Height @ 45° Dump Angle, Full Height(mm) | LIGHT MATERIAL BUCKETS | direct fit | 4.5 | 621F | 2428 | 47468708 | 2485 | 47535300 | 2917 | 47468708
| Bucket Reach @ 45° Dump Angle, Full Height(mm) | LIGHT MATERIAL BUCKETS | direct fit | 4.5 | 621F | 1247 | 47468708 | 1364 | 47535300 | 1359 | 47468708
| Volume | LIGHT MATERIAL BUCKETS | direct fit | 5 | 621F | 5 | 47468710 | 5 | 47535301 | 5 | 47468710
| MAX. Densisty (kg/m3) | LIGHT MATERIAL BUCKETS | direct fit | 5 | 621F | 730 | 47468710 | 675 | 47535301 | 610 | 47468710
| Bucket width (mm) | LIGHT MATERIAL BUCKETS | direct fit | 5 | 621F | 3000 | 47468710 | 3000 | 47535301 | 3000 | 47468710
| Bucket weight (kg) | LIGHT MATERIAL BUCKETS | direct fit | 5 | 621F | 1465 | 47468710 | 1465 | 47535301 | 1465 | 47468710
| Dump Height @ 45° Dump Angle, Full Height(mm) | LIGHT MATERIAL BUCKETS | direct fit | 5 | 621F | 2428 | 47468710 | 2485 | 47535301 | 2917 | 47468710
| Bucket Reach @ 45° Dump Angle, Full Height(mm) | LIGHT MATERIAL BUCKETS | direct fit | 5 | 621F | 1247 | 47468710 | 1364 | 47535301 | 1359 | 47468710
5570 | Volume | HIGH TIP BUCKETS | with quick coupler | 3 | 621F | 3 | 47468711 | 3 | 47775976 | 3 | 47468711
| MAX. Densisty (kg/m3) | HIGH TIP BUCKETS | with quick coupler | 3 | 621F | 1100 | 47468711 | 980 | 47468711 | 920 | 47468711
| Bucket width (mm) | HIGH TIP BUCKETS | with quick coupler | 3 | 621F | 2500 | 47468711 | 2500 | 47468711 | 2500 | 47468711
| Bucket weight (kg) | HIGH TIP BUCKETS | with quick coupler | 3 | 621F | 1550 | 47468711 | 1882 | 47468711 | 1550 | 47468711
| Dump Height @ 45° Dump Angle, Full Height(mm) | HIGH TIP BUCKETS | with quick coupler | 3 | 621F | 4496 | 47468711 | 4440 | 47468711 | 5008 | 47468711
| Bucket Reach @ 45° Dump Angle, Full Height(mm) | HIGH TIP BUCKETS | with quick coupler | 3 | 621F | 1575 | 47468711 | 1757 | 47468711 | 1537 | 47468711
| Volume | HIGH TIP BUCKETS | direct fit | 3 | 621F | 3 | 47468712 | 3 | 47535302 | 3 | 47468712
| MAX. Densisty (kg/m3) | HIGH TIP BUCKETS | direct fit | 3 | 621F | 1140 | 47468712 | 1060 | 47535302 | 950 | 47468712
| Bucket width (mm) | HIGH TIP BUCKETS | direct fit | 3 | 621F | 2500 | 47468712 | 2500 | 47535302 | 2500 | 47468712
| Bucket weight (kg) | HIGH TIP BUCKETS | direct fit | 3 | 621F | 1650 | 47468712 | 1650 | 47535302 | 1650 | 47468712
| Dump Height @ 45° Dump Angle, Full Height(mm) | HIGH TIP BUCKETS | direct fit | 3 | 621F | 4255 | 47468712 | 4323 | 47535302 | 4754 | 47468712
| Bucket Reach @ 45° Dump Angle, Full Height(mm) | HIGH TIP BUCKETS | direct fit | 3 | 621F | 1370 | 47468712 | 1500 | 47535302 | 1351 | 47468712
| Volume | HIGH TIP BUCKETS | direct fit | 3.5 | 621F | 3.5 | 47468713 | 3.5 | 47535303 | 3.5 | 47468713
| MAX. Densisty (kg/m3) | HIGH TIP BUCKETS | direct fit | 3.5 | 621F | 960 | 47468713 | 890 | 47535303 | 800 | 47468713
| Bucket width (mm) | HIGH TIP BUCKETS | direct fit | 3.5 | 621F | 2500 | 47468713 | 2500 | 47535303 | 2500 | 47468713
| Bucket weight (kg) | HIGH TIP BUCKETS | direct fit | 3.5 | 621F | 1750 | 47468713 | 1750 | 47535303 | 1750 | 47468713
| Dump Height @ 45° Dump Angle, Full Height(mm) | HIGH TIP BUCKETS | direct fit | 3.5 | 621F | 4255 | 47468713 | 4322 | 47535303 | 4754 | 47468713
| Bucket Reach @ 45° Dump Angle, Full Height(mm) | HIGH TIP BUCKETS | direct fit | 3.5 | 621F | 1370 | 47468713 | 1500 | 47535303 | 1351 | 47468713
| Volume | HIGH TIP BUCKETS | direct fit | 4 | 621F | 4 | 47468714 | 4 | 47535304 | 4 | 47468714
| MAX. Densisty (kg/m3) | HIGH TIP BUCKETS | direct fit | 4 | 621F | 830 | 47468714 | 765 | 47535304 | 685 | 47468714
| Bucket width (mm) | HIGH TIP BUCKETS | direct fit | 4 | 621F | 2850 | 47468714 | 2850 | 47535304 | 2850 | 47468714
| Bucket weight (kg) | HIGH TIP BUCKETS | direct fit | 4 | 621F | 1850 | 47468714 | 1850 | 47535304 | 1850 | 47468714
| Dump Height @ 45° Dump Angle, Full Height(mm) | HIGH TIP BUCKETS | direct fit | 4 | 621F | 4255 | 47468714 | 4322 | 47535304 | 4754 | 47468714
| Bucket Reach @ 45° Dump Angle, Full Height(mm) | HIGH TIP BUCKETS | direct fit | 4 | 621F | 1370 | 47468714 | 1500 | 47535304 | 1351 | 47468714
6085 | Volume | Bucket with grapple | with quick coupler | 3.5 | 621F | 3.5 | 47468723 | 3.5 | 47775983 | 3.5 | 47468723
| MAX. Densisty (kg/m3) | Bucket with grapple | with quick coupler | 3.5 | 621F | 900 | 47468723 | 800 | 47468723 | 730 | 47468723
| Bucket width (mm) | Bucket with grapple | with quick coupler | 3.5 | 621F | 2500 | 47468723 | 2500 | 47468723 | 2500 | 47468723
| Bucket weight (kg) | Bucket with grapple | with quick coupler | 3.5 | 621F | 1810 | 47468723 | 2142 | 47468723 | 1810 | 47468723
| Dump Height @ 45° Dump Angle, Full Height(mm) | Bucket with grapple | with quick coupler | 3.5 | 621F | 2296 | 47468723 | 2261 | 47468723 | 2792 | 47468723
| Bucket Reach @ 45° Dump Angle, Full Height(mm) | Bucket with grapple | with quick coupler | 3.5 | 621F | 1337 | 47468723 | 1317 | 47468723 | 1458 | 47468723
| Volume | Bucket with grapple | direct fit | 3.5 | 621F | 3.5 | 47468724 | 3.5 | 47535308 | 3.5 | 47468724
| MAX. Densisty (kg/m3) | Bucket with grapple | direct fit | 3.5 | 621F | 940 | 47468724 | 870 | 47535308 | 775 | 47468724
| Bucket width (mm) | Bucket with grapple | direct fit | 3.5 | 621F | 2500 | 47468724 | 2500 | 47535308 | 2500 | 47468724
| Bucket weight (kg) | Bucket with grapple | direct fit | 3.5 | 621F | 1880 | 47468724 | 1880 | 47535308 | 1880 | 47468724
| Dump Height @ 45° Dump Angle, Full Height(mm) | Bucket with grapple | direct fit | 3.5 | 621F | 2410 | 47468724 | 2386 | 47535308 | 2822 | 47468724
| Bucket Reach @ 45° Dump Angle, Full Height(mm) | Bucket with grapple | direct fit | 3.5 | 621F | 1203 | 47468724 | 1193 | 47535308 | 1219 | 47468724
| Volume | Bucket with grapple | direct fit | 4 | 621F | 4 | 47468725 | 4 | 47535309 | 4 | 47468725
| MAX. Densisty (kg/m3) | Bucket with grapple | direct fit | 4 | 621F | 810 | 47468725 | 750 | 47535309 | 670 | 47468725
| Bucket width (mm) | Bucket with grapple | direct fit | 4 | 621F | 2850 | 47468725 | 2850 | 47535309 | 2850 | 47468725
| Bucket weight (kg) | Bucket with grapple | direct fit | 4 | 621F | 1980 | 47468725 | 1980 | 47535309 | 1980 | 47468725
| Dump Height @ 45° Dump Angle, Full Height(mm) | Bucket with grapple | direct fit | 4 | 621F | 2409 | 47468725 | 2386 | 47535309 | 2822 | 47468725
| Bucket Reach @ 45° Dump Angle, Full Height(mm) | Bucket with grapple | direct fit | 4 | 621F | 1203 | 47468725 | 1193 | 47535309 | 1219 | 47468725
| Volume | LOG GRAPPLE | with quick coupler | 0,8mc | 621F | 0,8mc | 47468715 | 0,8mc | 47775979 | 0,8mc | 47468715
| Volume | LOG GRAPPLE | with quick coupler | 1,1mc | 621F | 1,1mc | 47468717 | 1,1mc | 47775980 | 1,1mc | 47468717
| Volume | LOG GRAPPLE | with quick coupler | 1,3mc | 621F | 1,3mc | 47468718 | 1,3mc | 47775981 | 1,3mc | 47468718
| Volume | LOG GRAPPLE | direct fit | 0,8mc | 621F | 0,8mc | 47468719 | 0,8mc | 47468719 | 0,8mc | 47468719
| Volume | LOG GRAPPLE | direct fit | 1,1 mc | 621F | 1,1 mc | 47468721 | 1,1 mc | 47468721 | 1,1 mc | 47468721
| Volume | LOG GRAPPLE | direct fit | 1,3 mc | 621F | 1,3 mc | 47468722 | 1,3 mc | 47468722 | 1,3 mc | 47468722
| Volume | LIGHT MATERIAL BUCKETS | with quick coupler | 4 | 721F | 4 | 47469282 | 4 | 47776000 | 4 | 47469282
| MAX. Densisty (kg/m3) | LIGHT MATERIAL BUCKETS | with quick coupler | 4 | 721F | 1035 | 47469282 | 1030 | 47469282 | 870 | 47469282
| Bucket width (mm) | LIGHT MATERIAL BUCKETS | with quick coupler | 4 | 721F | 2500 | 47469282 | 2500 | 47469282 | 2500 | 47469282
| Bucket weight (kg) | LIGHT MATERIAL BUCKETS | with quick coupler | 4 | 721F | 1295 | 47469282 | 1673 | 47469282 | 1295 | 47469282
| Dump Height @ 45° Dump Angle, Full Height(mm) | LIGHT MATERIAL BUCKETS | with quick coupler | 4 | 721F | 2442 | 47469282 | 2553 | 47469282 | 2837 | 47469282
| Bucket Reach @ 45° Dump Angle, Full Height(mm) | LIGHT MATERIAL BUCKETS | with quick coupler | 4 | 721F | 1489 | 47469282 | 1568 | 47469282 | 1490 | 47469282
| Volume | LIGHT MATERIAL BUCKETS | with quick coupler | 4.5 | 721F | 4.5 | 47469283 | 4.5 | 47776001 | 4.5 | 47469283
| MAX. Densisty (kg/m3) | LIGHT MATERIAL BUCKETS | with quick coupler | 4.5 | 721F | 915 | 47469283 | 910 | 47469283 | 770 | 47469283
| Bucket width (mm) | LIGHT MATERIAL BUCKETS | with quick coupler | 4.5 | 721F | 2750 | 47469283 | 2750 | 47469283 | 2750 | 47469283
| Bucket weight (kg) | LIGHT MATERIAL BUCKETS | with quick coupler | 4.5 | 721F | 1345 | 47469283 | 1723 | 47469283 | 1345 | 47469283
| Dump Height @ 45° Dump Angle, Full Height(mm) | LIGHT MATERIAL BUCKETS | with quick coupler | 4.5 | 721F | 2442 | 47469283 | 2553 | 47469283 | 2837 | 47469283
| Bucket Reach @ 45° Dump Angle, Full Height(mm) | LIGHT MATERIAL BUCKETS | with quick coupler | 4.5 | 721F | 1489 | 47469283 | 1568 | 47469283 | 1490 | 47469283
| Volume | LIGHT MATERIAL BUCKETS | with quick coupler | 5 | 721F | 5 | 47469284 | 5 | 47776003 | 5 | 47469284
| MAX. Densisty (kg/m3) | LIGHT MATERIAL BUCKETS | with quick coupler | 5 | 721F | 815 | 47469284 | 810 | 47469284 | 685 | 47469284
| Bucket width (mm) | LIGHT MATERIAL BUCKETS | with quick coupler | 5 | 721F | 3000 | 47469284 | 3000 | 47469284 | 3000 | 47469284
| Bucket weight (kg) | LIGHT MATERIAL BUCKETS | with quick coupler | 5 | 721F | 1415 | 47469284 | 1793 | 47469284 | 1415 | 47469284
| Dump Height @ 45° Dump Angle, Full Height(mm) | LIGHT MATERIAL BUCKETS | with quick coupler | 5 | 721F | 2442 | 47469284 | 2553 | 47469284 | 2837 | 47469284
| Bucket Reach @ 45° Dump Angle, Full Height(mm) | LIGHT MATERIAL BUCKETS | with quick coupler | 5 | 721F | 1489 | 47469284 | 1568 | 47469284 | 1490 | 47469284
| Volume | LIGHT MATERIAL BUCKETS | with quick coupler | 6 | 721F | 6 | 47469285 | 6 | 47776004 | 6 | 47469285
| MAX. Densisty (kg/m3) | LIGHT MATERIAL BUCKETS | with quick coupler | 6 | 721F | 590 | 47469285 | 590 | 47469285 | 490 | 47469285
| Bucket width (mm) | LIGHT MATERIAL BUCKETS | with quick coupler | 6 | 721F | 3200 | 47469285 | 3200 | 47469285 | 3200 | 47469285
| Bucket weight (kg) | LIGHT MATERIAL BUCKETS | with quick coupler | 6 | 721F | 2020 | 47469285 | 2398 | 47469285 | 2020 | 47469285
| Dump Height @ 45° Dump Angle, Full Height(mm) | LIGHT MATERIAL BUCKETS | with quick coupler | 6 | 721F | 2246 | 47469285 | 2357 | 47469285 | 2641 | 47469285
| Bucket Reach @ 45° Dump Angle, Full Height(mm) | LIGHT MATERIAL BUCKETS | with quick coupler | 6 | 721F | 1390 | 47469285 | 1469 | 47469285 | 1391 | 47469285
| Volume | LIGHT MATERIAL BUCKETS | direct fit | 4 | 721F | 4 | 47469287 | 4 | 47535796 | 4 | 47469287
| MAX. Densisty (kg/m3) | LIGHT MATERIAL BUCKETS | direct fit | 4 | 721F | 1165 | 47469287 | 1100 | 47535796 | 980 | 47469287
| Bucket width (mm) | LIGHT MATERIAL BUCKETS | direct fit | 4 | 721F | 2500 | 47469287 | 2500 | 47535796 | 2500 | 47469287
| Bucket weight (kg) | LIGHT MATERIAL BUCKETS | direct fit | 4 | 721F | 1345 | 47469287 | 1345 | 47535796 | 1345 | 47469287
| Dump Height @ 45° Dump Angle, Full Height(mm) | LIGHT MATERIAL BUCKETS | direct fit | 4 | 721F | 2577 | 47469287 | 2688 | 47535796 | 2972 | 47469287
| Bucket Reach @ 45° Dump Angle, Full Height(mm) | LIGHT MATERIAL BUCKETS | direct fit | 4 | 721F | 1355 | 47469287 | 1433 | 47535796 | 1356 | 47469287
| Volume | LIGHT MATERIAL BUCKETS | direct fit | 4.5 | 721F | 4.5 | 47469288 | 4.5 | 47535797 | 4.5 | 47469288
| MAX. Densisty (kg/m3) | LIGHT MATERIAL BUCKETS | direct fit | 4.5 | 721F | 1030 | 47469288 | 980 | 47535797 | 870 | 47469288
| Bucket width (mm) | LIGHT MATERIAL BUCKETS | direct fit | 4.5 | 721F | 2750 | 47469288 | 2750 | 47535797 | 2750 | 47469288
| Bucket weight (kg) | LIGHT MATERIAL BUCKETS | direct fit | 4.5 | 721F | 1395 | 47469288 | 1395 | 47535797 | 1395 | 47469288
| Dump Height @ 45° Dump Angle, Full Height(mm) | LIGHT MATERIAL BUCKETS | direct fit | 4.5 | 721F | 2577 | 47469288 | 2688 | 47535797 | 2972 | 47469288
| Bucket Reach @ 45° Dump Angle, Full Height(mm) | LIGHT MATERIAL BUCKETS | direct fit | 4.5 | 721F | 1355 | 47469288 | 1433 | 47535797 | 1356 | 47469288
| Volume | LIGHT MATERIAL BUCKETS | direct fit | 5 | 721F | 5 | 47469289 | 5 | 47535798 | 5 | 47469289
| MAX. Densisty (kg/m3) | LIGHT MATERIAL BUCKETS | direct fit | 5 | 721F | 920 | 47469289 | 875 | 47535798 | 775 | 47469289
| Bucket width (mm) | LIGHT MATERIAL BUCKETS | direct fit | 5 | 721F | 3000 | 47469289 | 3000 | 47535798 | 3000 | 47469289
| Bucket weight (kg) | LIGHT MATERIAL BUCKETS | direct fit | 5 | 721F | 1465 | 47469289 | 1465 | 47535798 | 1465 | 47469289
| Dump Height @ 45° Dump Angle, Full Height(mm) | LIGHT MATERIAL BUCKETS | direct fit | 5 | 721F | 2577 | 47469289 | 2688 | 47535798 | 2972 | 47469289
| Bucket Reach @ 45° Dump Angle, Full Height(mm) | LIGHT MATERIAL BUCKETS | direct fit | 5 | 721F | 1355 | 47469289 | 1433 | 47535798 | 1356 | 47469289
| Volume | LIGHT MATERIAL BUCKETS | direct fit | 6 | 721F | 6 | 47469290 | 6 | 47535799 | 6 | 47469290
| MAX. Densisty (kg/m3) | LIGHT MATERIAL BUCKETS | direct fit | 6 | 721F | 670 | 47469290 | 635 | 47535799 | 555 | 47469290
| Bucket width (mm) | LIGHT MATERIAL BUCKETS | direct fit | 6 | 721F | 3200 | 47469290 | 3200 | 47535799 | 3200 | 47469290
| Bucket weight (kg) | LIGHT MATERIAL BUCKETS | direct fit | 6 | 721F | 2120 | 47469290 | 2120 | 47535799 | 2120 | 47469290
| Dump Height @ 45° Dump Angle, Full Height(mm) | LIGHT MATERIAL BUCKETS | direct fit | 6 | 721F | 2381 | 47469290 | 2492 | 47535799 | 2776 | 47469290
| Bucket Reach @ 45° Dump Angle, Full Height(mm) | LIGHT MATERIAL BUCKETS | direct fit | 6 | 721F | 1256 | 47469290 | 1334 | 47535799 | 1257 | 47469290
| Volume | LIGHT MATERIAL BUCKETS | direct fit | 7.5 | 721F | 7.5 | 47469292 | 7.5 | 47535800 | 7.5 | 47469292
| MAX. Densisty (kg/m3) | LIGHT MATERIAL BUCKETS | direct fit | 7.5 | 721F | 520 | 47469292 | 510 | 47535800 | 410 | 47469292
| Bucket width (mm) | LIGHT MATERIAL BUCKETS | direct fit | 7.5 | 721F | 3200 | 47469292 | 3200 | 47535800 | 3200 | 47469292
| Bucket weight (kg) | LIGHT MATERIAL BUCKETS | direct fit | 7.5 | 721F | 2490 | 47469292 | 2490 | 47535800 | 2490 | 47469292
| Dump Height @ 45° Dump Angle, Full Height(mm) | LIGHT MATERIAL BUCKETS | direct fit | 7.5 | 721F | 2318 | 47469292 | 2429 | 47535800 | 2713 | 47469292
| Bucket Reach @ 45° Dump Angle, Full Height(mm) | LIGHT MATERIAL BUCKETS | direct fit | 7.5 | 721F | 1424 | 47469292 | 1502 | 47535800 | 1425 | 47469292
6075 | Volume | HIGH TIP BUCKETS | with quick coupler | 3.5 | 721F | 3.5 | 47469294 | 3.5 | 47776005 | 3.5 | 47469294
| MAX. Densisty (kg/m3) | HIGH TIP BUCKETS | with quick coupler | 3.5 | 721F | 1090 | 47469294 | 1080 | 47469294 | 910 | 47469294
| Bucket width (mm) | HIGH TIP BUCKETS | with quick coupler | 3.5 | 721F | 2500 | 47469294 | 2500 | 47469294 | 2500 | 47469294
| Bucket weight (kg) | HIGH TIP BUCKETS | with quick coupler | 3.5 | 721F | 1650 | 47469294 | 2028 | 47469294 | 1650 | 47469294
| Dump Height @ 45° Dump Angle, Full Height(mm) | HIGH TIP BUCKETS | with quick coupler | 3.5 | 721F | 4441 | 47469294 | 4715 | 47469294 | 4829 | 47469294
| Bucket Reach @ 45° Dump Angle, Full Height(mm) | HIGH TIP BUCKETS | with quick coupler | 3.5 | 721F | 1779 | 47469294 | 1814 | 47469294 | 1782 | 47469294
6245 | Volume | HIGH TIP BUCKETS | with quick coupler | 4 | 721F | 4 | 47469295 | 4 | 47776006 | 4 | 47469295
| MAX. Densisty (kg/m3) | HIGH TIP BUCKETS | with quick coupler | 4 | 721F | 940 | 47469295 | 935 | 47469295 | 785 | 47469295
| Bucket width (mm) | HIGH TIP BUCKETS | with quick coupler | 4 | 721F | 2850 | 47469295 | 2850 | 47469295 | 2850 | 47469295
| Bucket weight (kg) | HIGH TIP BUCKETS | with quick coupler | 4 | 721F | 1750 | 47469295 | 2128 | 47469295 | 1750 | 47469295
| Dump Height @ 45° Dump Angle, Full Height(mm) | HIGH TIP BUCKETS | with quick coupler | 4 | 721F | 4476 | 47469295 | 4773 | 47469295 | 4864 | 47469295
| Bucket Reach @ 45° Dump Angle, Full Height(mm) | HIGH TIP BUCKETS | with quick coupler | 4 | 721F | 1779 | 47469295 | 1731 | 47469295 | 1782 | 47469295
| Volume | HIGH TIP BUCKETS | with quick coupler | 4.5 | 721F | 4.5 | 47469296 | 4.5 | 47776007 | 4.5 | 47469296
| MAX. Densisty (kg/m3) | HIGH TIP BUCKETS | with quick coupler | 4.5 | 721F | 855 | 47469296 | 855 | 47469296 | 700 | 47469296
| Bucket width (mm) | HIGH TIP BUCKETS | with quick coupler | 4.5 | 721F | 2850 | 47469296 | 2850 | 47469296 | 2850 | 47469296
| Bucket weight (kg) | HIGH TIP BUCKETS | with quick coupler | 4.5 | 721F | 1850 | 47469296 | 2228 | 47469296 | 1850 | 47469296
| Dump Height @ 45° Dump Angle, Full Height(mm) | HIGH TIP BUCKETS | with quick coupler | 4.5 | 721F | 4467 | 47469296 | 4766 | 47469296 | 4855 | 47469296
| Bucket Reach @ 45° Dump Angle, Full Height(mm) | HIGH TIP BUCKETS | with quick coupler | 4.5 | 721F | 1869 | 47469296 | 1824 | 47469296 | 1872 | 47469296
| Volume | HIGH TIP BUCKETS | with quick coupler | 5 | 721F | 5 | 47469297 | 5 | 47776008 | 5 | 47469297
| MAX. Densisty (kg/m3) | HIGH TIP BUCKETS | with quick coupler | 5 | 721F | 710 | 47469297 | 700 | 47469297 | 560 | 47469297
| Bucket width (mm) | HIGH TIP BUCKETS | with quick coupler | 5 | 721F | 3000 | 47469297 | 3000 | 47469297 | 3000 | 47469297
| Bucket weight (kg) | HIGH TIP BUCKETS | with quick coupler | 5 | 721F | 2140 | 47469297 | 2518 | 47469297 | 2140 | 47469297
| Dump Height @ 45° Dump Angle, Full Height(mm) | HIGH TIP BUCKETS | with quick coupler | 5 | 721F | 4316 | 47469297 | 4749 | 47469297 | 4704 | 47469297
| Bucket Reach @ 45° Dump Angle, Full Height(mm) | HIGH TIP BUCKETS | with quick coupler | 5 | 721F | 1907 | 47469297 | 1835 | 47469297 | 1909 | 47469297
| Volume | HIGH TIP BUCKETS | direct fit | 3.5 | 721F | 3.5 | 47469298 | 3.5 | 47535801 | 3.5 | 47469298
| MAX. Densisty (kg/m3) | HIGH TIP BUCKETS | direct fit | 3.5 | 721F | 1220 | 47469298 | 1160 | 47535801 | 1025 | 47469298
| Bucket width (mm) | HIGH TIP BUCKETS | direct fit | 3.5 | 721F | 2500 | 47469298 | 2500 | 47535801 | 2500 | 47469298
| Bucket weight (kg) | HIGH TIP BUCKETS | direct fit | 3.5 | 721F | 1750 | 47469298 | 1750 | 47535801 | 1750 | 47469298
| Dump Height @ 45° Dump Angle, Full Height(mm) | HIGH TIP BUCKETS | direct fit | 3.5 | 721F | 4510 | 47469298 | 4651 | 47535801 | 4899 | 47469298
| Bucket Reach @ 45° Dump Angle, Full Height(mm) | HIGH TIP BUCKETS | direct fit | 3.5 | 721F | 1542 | 47469298 | 1628 | 47535801 | 1546 | 47469298
| Volume | HIGH TIP BUCKETS | direct fit | 4 | 721F | 4 | 47469300 | 4 | 47535803 | 4 | 47469300
| MAX. Densisty (kg/m3) | HIGH TIP BUCKETS | direct fit | 4 | 721F | 1055 | 47469300 | 1000 | 47535803 | 885 | 47469300
| Bucket width (mm) | HIGH TIP BUCKETS | direct fit | 4 | 721F | 2850 | 47469300 | 2850 | 47535803 | 2850 | 47469300
| Bucket weight (kg) | HIGH TIP BUCKETS | direct fit | 4 | 721F | 1850 | 47469300 | 1850 | 47535803 | 1850 | 47469300
| Dump Height @ 45° Dump Angle, Full Height(mm) | HIGH TIP BUCKETS | direct fit | 4 | 721F | 4510 | 47469300 | 4651 | 47535803 | 4899 | 47469300
| Bucket Reach @ 45° Dump Angle, Full Height(mm) | HIGH TIP BUCKETS | direct fit | 4 | 721F | 1542 | 47469300 | 1628 | 47535803 | 1546 | 47469300
| Volume | HIGH TIP BUCKETS | direct fit | 4.5 | 721F | 4.5 | 47469301 | 4.5 | 47535804 | 4.5 | 47469301
| MAX. Densisty (kg/m3) | HIGH TIP BUCKETS | direct fit | 4.5 | 721F | 965 | 47469301 | 915 | 47535804 | 800 | 47469301
| Bucket width (mm) | HIGH TIP BUCKETS | direct fit | 4.5 | 721F | 2850 | 47469301 | 2850 | 47535804 | 2850 | 47469301
| Bucket weight (kg) | HIGH TIP BUCKETS | direct fit | 4.5 | 721F | 1950 | 47469301 | 1950 | 47535804 | 1950 | 47469301
| Dump Height @ 45° Dump Angle, Full Height(mm) | HIGH TIP BUCKETS | direct fit | 4.5 | 721F | 4510 | 47469301 | 4651 | 47535804 | 4898 | 47469301
| Bucket Reach @ 45° Dump Angle, Full Height(mm) | HIGH TIP BUCKETS | direct fit | 4.5 | 721F | 1633 | 47469301 | 1718 | 47535804 | 1636 | 47469301
| Volume | HIGH TIP BUCKETS | direct fit | 5 | 721F | 5 | 47469302 | 5 | 47535805 | 5 | 47469302
| MAX. Densisty (kg/m3) | HIGH TIP BUCKETS | direct fit | 5 | 721F | 810 | 47469302 | 760 | 47535805 | 660 | 47469302
| Bucket width (mm) | HIGH TIP BUCKETS | direct fit | 5 | 721F | 3000 | 47469302 | 3000 | 47535805 | 3000 | 47469302
| Bucket weight (kg) | HIGH TIP BUCKETS | direct fit | 5 | 721F | 2220 | 47469302 | 2200 | 47535805 | 2220 | 47469302
| Dump Height @ 45° Dump Angle, Full Height(mm) | HIGH TIP BUCKETS | direct fit | 5 | 721F | 4390 | 47469302 | 4510 | 47535805 | 4778 | 47469302
| Bucket Reach @ 45° Dump Angle, Full Height(mm) | HIGH TIP BUCKETS | direct fit | 5 | 721F | 1766 | 47469302 | 1838 | 47535805 | 1769 | 47469302
| Volume | HIGH TIP BUCKETS | direct fit | 6 | 721F | 6 | 47469303 | 6 | 47535806 | 6 | 47469303
| MAX. Densisty (kg/m3) | HIGH TIP BUCKETS | direct fit | 6 | 721F | 660 | 47469303 | 635 | 47535806 | 525 | 47469303
| Bucket width (mm) | HIGH TIP BUCKETS | direct fit | 6 | 721F | 3200 | 47469303 | 3200 | 47535806 | 3200 | 47469303
| Bucket weight (kg) | HIGH TIP BUCKETS | direct fit | 6 | 721F | 2350 | 47469303 | 2350 | 47535806 | 2350 | 47469303
| Dump Height @ 45° Dump Angle, Full Height(mm) | HIGH TIP BUCKETS | direct fit | 6 | 721F | 4413 | 47469303 | 4556 | 47535806 | 4801 | 47469303
| Bucket Reach @ 45° Dump Angle, Full Height(mm) | HIGH TIP BUCKETS | direct fit | 6 | 721F | 1749 | 47469303 | 1836 | 47535806 | 1752 | 47469303
6445 | Volume | Bucket with grapple | with quick coupler | 4 | 721F | 4 | 47469310 | 4 | 47776012 | 4 | 47469310
| MAX. Densisty (kg/m3) | Bucket with grapple | with quick coupler | 4 | 721F | 920 | 47469310 | 910 | 47469310 | 760 | 47469310
| Bucket width (mm) | Bucket with grapple | with quick coupler | 4 | 721F | 2850 | 47469310 | 2850 | 47469310 | 2850 | 47469310
| Bucket weight (kg) | Bucket with grapple | with quick coupler | 4 | 721F | 1910 | 47469310 | 2288 | 47469310 | 1910 | 47469310
| Dump Height @ 45° Dump Angle, Full Height(mm) | Bucket with grapple | with quick coupler | 4 | 721F | 2436 | 47469310 | 2454 | 47469310 | 2830 | 47469310
| Bucket Reach @ 45° Dump Angle, Full Height(mm) | Bucket with grapple | with quick coupler | 4 | 721F | 1456 | 47469310 | 1396 | 47469310 | 1457 | 47469310
| Volume | Bucket with grapple | direct fit | 4 | 721F | 4 | 47469312 | 4 | 47535812 | 4 | 47469312
| MAX. Densisty (kg/m3) | Bucket with grapple | direct fit | 4 | 721F | 1040 | 47469312 | 985 | 47535812 | 865 | 47469312
| Bucket width (mm) | Bucket with grapple | direct fit | 4 | 721F | 2850 | 47469312 | 2850 | 47535812 | 2850 | 47469312
| Bucket weight (kg) | Bucket with grapple | direct fit | 4 | 721F | 1980 | 47469312 | 1980 | 47535812 | 1980 | 47469312
| Dump Height @ 45° Dump Angle, Full Height(mm) | Bucket with grapple | direct fit | 4 | 721F | 2559 | 47469312 | 2589 | 47535812 | 2953 | 47469312
| Bucket Reach @ 45° Dump Angle, Full Height(mm) | Bucket with grapple | direct fit | 4 | 721F | 1311 | 47469312 | 1262 | 47535812 | 1312 | 47469312
6630 | Volume | Bucket with grapple | direct fit | 4.5 | 721F | 4.5 | 47469313 | 4.5 | 47535813 | 4.5 | 47469313
| MAX. Densisty (kg/m3) | Bucket with grapple | direct fit | 4.5 | 721F | 930 | 47469313 | 890 | 47535813 | 755 | 47469313
| Bucket width (mm) | Bucket with grapple | direct fit | 4.5 | 721F | 2850 | 47469313 | 2850 | 47535813 | 2850 | 47469313
| Bucket weight (kg) | Bucket with grapple | direct fit | 4.5 | 721F | 2180 | 47469313 | 2180 | 47535813 | 2180 | 47469313
| Dump Height @ 45° Dump Angle, Full Height(mm) | Bucket with grapple | direct fit | 4.5 | 721F | 2486 | 47469313 | 2508 | 47535813 | 2880 | 47469313
| Bucket Reach @ 45° Dump Angle, Full Height(mm) | Bucket with grapple | direct fit | 4.5 | 721F | 1400 | 47469313 | 1345 | 47535813 | 1401 | 47469313
| Volume | Bucket with grapple | direct fit | 5 | 721F | 5 | 47469314 | 5 | 47535814 | 5 | 47469314
| MAX. Densisty (kg/m3) | Bucket with grapple | direct fit | 5 | 721F | 800 | 47469314 | 780 | 47535814 | 640 | 47469314
| Bucket width (mm) | Bucket with grapple | direct fit | 5 | 721F | 3000 | 47469314 | 3000 | 47535814 | 3000 | 47469314
| Bucket weight (kg) | Bucket with grapple | direct fit | 5 | 721F | 2380 | 47469314 | 2380 | 47535814 | 2380 | 47469314
| Dump Height @ 45° Dump Angle, Full Height(mm) | Bucket with grapple | direct fit | 5 | 721F | 2485 | 47469314 | 2580 | 47535814 | 2880 | 47469314
| Bucket Reach @ 45° Dump Angle, Full Height(mm) | Bucket with grapple | direct fit | 5 | 721F | 1400 | 47469314 | 1345 | 47535814 | 1401 | 47469314
| Volume | LOG GRAPPLE | with quick coupler | 0,8mc | 721F | 0,8mc | 47469304 | 0,8mc | 47776009 | 0,8mc | 47469304
| Volume | LOG GRAPPLE | with quick coupler | 1,1mc | 721F | 1,1mc | 47469305 | 1,1mc | 47776010 | 1,1mc | 47469305
| Volume | LOG GRAPPLE | with quick coupler | 1,3mc | 721F | 1,3mc | 47469306 | 1,3mc | 47776011 | 1,3mc | 47469306
| Volume | LOG GRAPPLE | direct fit | 0,8mc | 721F | 0,8mc | 47469307 | 0,8mc | 47469307 | 0,8mc | 47469307
| Volume | LOG GRAPPLE | direct fit | 1,1 mc | 721F | 1,1 mc | 47469308 | 1,1 mc | 47469308 | 1,1 mc | 47469308
| Volume | LOG GRAPPLE | direct fit | 1,3 mc | 721F | 1,3 mc | 47469309 | 1,3 mc | 47469309 | 1,3 mc | 47469309
| Volume | LIGHT MATERIAL BUCKETS | with quick coupler | 4.5 | 821F | 4.5 | 47471835 | not available | not available | 4.5 | 47471835
| MAX. Densisty (kg/m3) | LIGHT MATERIAL BUCKETS | with quick coupler | 4.5 | 821F | 1180 | 47471835 | not available | not available | 930 | 47471835
| Bucket width (mm) | LIGHT MATERIAL BUCKETS | with quick coupler | 4.5 | 821F | 2750 | 47471835 | not available | not available | 2750 | 47471835
| Bucket weight (kg) | LIGHT MATERIAL BUCKETS | with quick coupler | 4.5 | 821F | 2015 | 47471835 | not available | not available | 2015 | 47471835
| Dump Height @ 45° Dump Angle, Full Height(mm) | LIGHT MATERIAL BUCKETS | with quick coupler | 4.5 | 821F | 2586 | 47471835 | not available | not available | 3047 | 47471835
| Bucket Reach @ 45° Dump Angle, Full Height(mm) | LIGHT MATERIAL BUCKETS | with quick coupler | 4.5 | 821F | 1402 | 47471835 | not available | not available | 1540 | 47471835
| Volume | LIGHT MATERIAL BUCKETS | with quick coupler | 5 | 821F | 5 | 47471836 | not available | not available | 5 | 47471836
| MAX. Densisty (kg/m3) | LIGHT MATERIAL BUCKETS | with quick coupler | 5 | 821F | 1060 | 47471836 | not available | not available | 830 | 47471836
| Bucket width (mm) | LIGHT MATERIAL BUCKETS | with quick coupler | 5 | 821F | 3000 | 47471836 | not available | not available | 3000 | 47471836
| Bucket weight (kg) | LIGHT MATERIAL BUCKETS | with quick coupler | 5 | 821F | 2085 | 47471836 | not available | not available | 2085 | 47471836
| Dump Height @ 45° Dump Angle, Full Height(mm) | LIGHT MATERIAL BUCKETS | with quick coupler | 5 | 821F | 2586 | 47471836 | not available | not available | 3047 | 47471836
| Bucket Reach @ 45° Dump Angle, Full Height(mm) | LIGHT MATERIAL BUCKETS | with quick coupler | 5 | 821F | 1402 | 47471836 | not available | not available | 1540 | 47471836
| Volume | LIGHT MATERIAL BUCKETS | with quick coupler | 6 | 821F | 6 | 47471837 | not available | not available | 6 | 47471837
| MAX. Densisty (kg/m3) | LIGHT MATERIAL BUCKETS | with quick coupler | 6 | 821F | 780 | 47471837 | not available | not available | 590 | 47471837
| Bucket width (mm) | LIGHT MATERIAL BUCKETS | with quick coupler | 6 | 821F | 3200 | 47471837 | not available | not available | 3200 | 47471837
| Bucket weight (kg) | LIGHT MATERIAL BUCKETS | with quick coupler | 6 | 821F | 2740 | 47471837 | not available | not available | 2740 | 47471837
| Dump Height @ 45° Dump Angle, Full Height(mm) | LIGHT MATERIAL BUCKETS | with quick coupler | 6 | 821F | 2390 | 47471837 | not available | not available | 2850 | 47471837
| Bucket Reach @ 45° Dump Angle, Full Height(mm) | LIGHT MATERIAL BUCKETS | with quick coupler | 6 | 821F | 1303 | 47471837 | not available | not available | 1444 | 47471837
| Volume | LIGHT MATERIAL BUCKETS | with quick coupler | 7.5 | 821F | 7.5 | 47471838 | not available | not available | 7.5 | 47471838
| MAX. Densisty (kg/m3) | LIGHT MATERIAL BUCKETS | with quick coupler | 7.5 | 821F | 590 | 47471838 | not available | not available | 440 | 47471838
| Bucket width (mm) | LIGHT MATERIAL BUCKETS | with quick coupler | 7.5 | 821F | 3200 | 47471838 | not available | not available | 3200 | 47471838
| Bucket weight (kg) | LIGHT MATERIAL BUCKETS | with quick coupler | 7.5 | 821F | 3110 | 47471838 | not available | not available | 3110 | 47471838
| Dump Height @ 45° Dump Angle, Full Height(mm) | LIGHT MATERIAL BUCKETS | with quick coupler | 7.5 | 821F | 2327 | 47471838 | not available | not available | 2790 | 47471838
| Bucket Reach @ 45° Dump Angle, Full Height(mm) | LIGHT MATERIAL BUCKETS | with quick coupler | 7.5 | 821F | 1471 | 47471838 | not available | not available | 1614 | 47471838
| Volume | LIGHT MATERIAL BUCKETS | direct fit | 4.5 | 821F | 4.5 | 47471839 | not available | not available | 4.5 | 47471839
| MAX. Densisty (kg/m3) | LIGHT MATERIAL BUCKETS | direct fit | 4.5 | 821F | 1270 | 47471839 | not available | not available | 1010 | 47471839
| Bucket width (mm) | LIGHT MATERIAL BUCKETS | direct fit | 4.5 | 821F | 2750 | 47471839 | not available | not available | 2750 | 47471839
| Bucket weight (kg) | LIGHT MATERIAL BUCKETS | direct fit | 4.5 | 821F | 1595 | 47471839 | not available | not available | 1595 | 47471839
| Dump Height @ 45° Dump Angle, Full Height(mm) | LIGHT MATERIAL BUCKETS | direct fit | 4.5 | 821F | 2721 | 47471839 | not available | not available | 3180 | 47471839
| Bucket Reach @ 45° Dump Angle, Full Height(mm) | LIGHT MATERIAL BUCKETS | direct fit | 4.5 | 821F | 1267 | 47471839 | not available | not available | 1403 | 47471839
| Volume | LIGHT MATERIAL BUCKETS | direct fit | 5 | 821F | 5 | 47471840 | not available | not available | 5 | 47471840
| MAX. Densisty (kg/m3) | LIGHT MATERIAL BUCKETS | direct fit | 5 | 821F | 1140 | 47471840 | not available | not available | 900 | 47471840
| Bucket width (mm) | LIGHT MATERIAL BUCKETS | direct fit | 5 | 821F | 3000 | 47471840 | not available | not available | 3000 | 47471840
| Bucket weight (kg) | LIGHT MATERIAL BUCKETS | direct fit | 5 | 821F | 1665 | 47471840 | not available | not available | 1665 | 47471840
| Dump Height @ 45° Dump Angle, Full Height(mm) | LIGHT MATERIAL BUCKETS | direct fit | 5 | 821F | 2721 | 47471840 | not available | not available | 3180 | 47471840
| Bucket Reach @ 45° Dump Angle, Full Height(mm) | LIGHT MATERIAL BUCKETS | direct fit | 5 | 821F | 1267 | 47471840 | not available | not available | 1403 | 47471840
| Volume | LIGHT MATERIAL BUCKETS | direct fit | 6 | 821F | 6 | 47471841 | not available | not available | 6 | 47471841
| MAX. Densisty (kg/m3) | LIGHT MATERIAL BUCKETS | direct fit | 6 | 821F | 840 | 47471841 | not available | not available | 660 | 47471841
| Bucket width (mm) | LIGHT MATERIAL BUCKETS | direct fit | 6 | 821F | 3200 | 47471841 | not available | not available | 3200 | 47471841
| Bucket weight (kg) | LIGHT MATERIAL BUCKETS | direct fit | 6 | 821F | 2320 | 47471841 | not available | not available | 2320 | 47471841
| Dump Height @ 45° Dump Angle, Full Height(mm) | LIGHT MATERIAL BUCKETS | direct fit | 6 | 821F | 2526 | 47471841 | not available | not available | 2983 | 47471841
| Bucket Reach @ 45° Dump Angle, Full Height(mm) | LIGHT MATERIAL BUCKETS | direct fit | 6 | 821F | 1168 | 47471841 | not available | not available | 1308 | 47471841
| Volume | LIGHT MATERIAL BUCKETS | direct fit | 7.5 | 821F | 7.5 | 47471842 | not available | not available | 7.5 | 47471842
| MAX. Densisty (kg/m3) | LIGHT MATERIAL BUCKETS | direct fit | 7.5 | 821F | 665 | 47471842 | not available | not available | 505 | 47471842
| Bucket width (mm) | LIGHT MATERIAL BUCKETS | direct fit | 7.5 | 821F | 3200 | 47471842 | not available | not available | 3200 | 47471842
| Bucket weight (kg) | LIGHT MATERIAL BUCKETS | direct fit | 7.5 | 821F | 2690 | 47471842 | not available | not available | 2690 | 47471842
| Dump Height @ 45° Dump Angle, Full Height(mm) | LIGHT MATERIAL BUCKETS | direct fit | 7.5 | 821F | 2463 | 47471842 | not available | not available | 2923 | 47471842
| Bucket Reach @ 45° Dump Angle, Full Height(mm) | LIGHT MATERIAL BUCKETS | direct fit | 7.5 | 821F | 1336 | 47471842 | not available | not available | 1477 | 47471842
| Volume | LIGHT MATERIAL BUCKETS | direct fit | 9 | 821F | 9 | 47471843 | not available | not available | 9 | 47471843
| MAX. Densisty (kg/m3) | LIGHT MATERIAL BUCKETS | direct fit | 9 | 821F | 520 | 47471843 | not available | not available | 390 | 47471843
| Bucket width (mm) | LIGHT MATERIAL BUCKETS | direct fit | 9 | 821F | 3000 | 47471843 | not available | not available | 3000 | 47471843
| Bucket weight (kg) | LIGHT MATERIAL BUCKETS | direct fit | 9 | 821F | 2290 | 47471843 | not available | not available | 2290 | 47471843
| Dump Height @ 45° Dump Angle, Full Height(mm) | LIGHT MATERIAL BUCKETS | direct fit | 9 | 821F | 2286 | 47471843 | not available | not available | 2749 | 47471843
| Bucket Reach @ 45° Dump Angle, Full Height(mm) | LIGHT MATERIAL BUCKETS | direct fit | 9 | 821F | 1534 | 47471843 | not available | not available | 1677 | 47471843
| Volume | HIGH TIP BUCKETS | with quick coupler | 4 | 821F | 4 | 47471845 | not available | not available | 4 | 47471845
| MAX. Densisty (kg/m3) | HIGH TIP BUCKETS | with quick coupler | 4 | 821F | 1210 | 47471845 | not available | not available | 940 | 47471845
| Bucket width (mm) | HIGH TIP BUCKETS | with quick coupler | 4 | 821F | 2850 | 47471845 | not available | not available | 2850 | 47471845
| Bucket weight (kg) | HIGH TIP BUCKETS | with quick coupler | 4 | 821F | 2550 | 47471845 | not available | not available | 2550 | 47471845
| Dump Height @ 45° Dump Angle, Full Height(mm) | HIGH TIP BUCKETS | with quick coupler | 4 | 821F | 1662 | 47471845 | not available | not available | 5146 | 47471845
| Bucket Reach @ 45° Dump Angle, Full Height(mm) | HIGH TIP BUCKETS | with quick coupler | 4 | 821F | 1670 | 47471845 | not available | not available | 1768 | 47471845
7170 | Volume | HIGH TIP BUCKETS | with quick coupler | 4.5 | 821F | 4.5 | 47471846 | not available | not available | 4.5 | 47471846
| MAX. Densisty (kg/m3) | HIGH TIP BUCKETS | with quick coupler | 4.5 | 821F | 1090 | 47471846 | not available | not available | 830 | 47471846
| Bucket width (mm) | HIGH TIP BUCKETS | with quick coupler | 4.5 | 821F | 2850 | 47471846 | not available | not available | 2850 | 47471846
| Bucket weight (kg) | HIGH TIP BUCKETS | with quick coupler | 4.5 | 821F | 2650 | 47471846 | not available | not available | 2650 | 47471846
| Dump Height @ 45° Dump Angle, Full Height(mm) | HIGH TIP BUCKETS | with quick coupler | 4.5 | 821F | 4663 | 47471846 | not available | not available | 5146 | 47471846
| Bucket Reach @ 45° Dump Angle, Full Height(mm) | HIGH TIP BUCKETS | with quick coupler | 4.5 | 821F | 1670 | 47471846 | not available | not available | 1768 | 47471846
| Volume | HIGH TIP BUCKETS | with quick coupler | 5 | 821F | 5 | 47471847 | not available | not available | 5 | 47471847
| MAX. Densisty (kg/m3) | HIGH TIP BUCKETS | with quick coupler | 5 | 821F | 910 | 47471847 | not available | not available | 680 | 47471847
| Bucket width (mm) | HIGH TIP BUCKETS | with quick coupler | 5 | 821F | 3000 | 47471847 | not available | not available | 3000 | 47471847
| Bucket weight (kg) | HIGH TIP BUCKETS | with quick coupler | 5 | 821F | 2920 | 47471847 | not available | not available | 2920 | 47471847
| Dump Height @ 45° Dump Angle, Full Height(mm) | HIGH TIP BUCKETS | with quick coupler | 5 | 821F | 4760 | 47471847 | not available | not available | 5247 | 47471847
| Bucket Reach @ 45° Dump Angle, Full Height(mm) | HIGH TIP BUCKETS | with quick coupler | 5 | 821F | 1792 | 47471847 | not available | not available | 1887 | 47471847
| Volume | HIGH TIP BUCKETS | direct fit | 4 | 821F | 4 | 47471848 | not available | not available | 4 | 47471848
| MAX. Densisty (kg/m3) | HIGH TIP BUCKETS | direct fit | 4 | 821F | 1315 | 47471848 | not available | not available | 1050 | 47471848
| Bucket width (mm) | HIGH TIP BUCKETS | direct fit | 4 | 821F | 2850 | 47471848 | not available | not available | 2850 | 47471848
| Bucket weight (kg) | HIGH TIP BUCKETS | direct fit | 4 | 821F | 2050 | 47471848 | not available | not available | 2050 | 47471848
| Dump Height @ 45° Dump Angle, Full Height(mm) | HIGH TIP BUCKETS | direct fit | 4 | 821F | 4655 | 47471848 | not available | not available | 5130 | 47471848
| Bucket Reach @ 45° Dump Angle, Full Height(mm) | HIGH TIP BUCKETS | direct fit | 4 | 821F | 1409 | 47471848 | not available | not available | 1506 | 47471848
| Volume | HIGH TIP BUCKETS | direct fit | 4.5 | 821F | 4.5 | 47471849 | not available | not available | 4.5 | 47471849
| MAX. Densisty (kg/m3) | HIGH TIP BUCKETS | direct fit | 4.5 | 821F | 1205 | 47471849 | not available | not available | 950 | 47471849
| Bucket width (mm) | HIGH TIP BUCKETS | direct fit | 4.5 | 821F | 2850 | 47471849 | not available | not available | 2850 | 47471849
| Bucket weight (kg) | HIGH TIP BUCKETS | direct fit | 4.5 | 821F | 2150 | 47471849 | not available | not available | 2150 | 47471849
| Dump Height @ 45° Dump Angle, Full Height(mm) | HIGH TIP BUCKETS | direct fit | 4.5 | 821F | 4703 | 47471849 | not available | not available | 5182 | 47471849
| Bucket Reach @ 45° Dump Angle, Full Height(mm) | HIGH TIP BUCKETS | direct fit | 4.5 | 821F | 1499 | 47471849 | not available | not available | 1596 | 47471849
| Volume | HIGH TIP BUCKETS | direct fit | 5 | 821F | 5 | 47471850 | not available | not available | 5 | 47471850
| MAX. Densisty (kg/m3) | HIGH TIP BUCKETS | direct fit | 5 | 821F | 1020 | 47471850 | not available | not available | 800 | 47471850
| Bucket width (mm) | HIGH TIP BUCKETS | direct fit | 5 | 821F | 3000 | 47471850 | not available | not available | 3000 | 47471850
| Bucket weight (kg) | HIGH TIP BUCKETS | direct fit | 5 | 821F | 2420 | 47471850 | not available | not available | 2420 | 47471850
| Dump Height @ 45° Dump Angle, Full Height(mm) | HIGH TIP BUCKETS | direct fit | 5 | 821F | 4653 | 47471850 | not available | not available | 5137 | 47471850
| Bucket Reach @ 45° Dump Angle, Full Height(mm) | HIGH TIP BUCKETS | direct fit | 5 | 821F | 1679 | 47471850 | not available | not available | 1778 | 47471850
| Volume | HIGH TIP BUCKETS | direct fit | 6 | 821F | 6 | 47471853 | not available | not available | 6 | 47471853
| MAX. Densisty (kg/m3) | HIGH TIP BUCKETS | direct fit | 6 | 821F | 775 | 47471853 | not available | not available | 575 | 47471853
| Bucket width (mm) | HIGH TIP BUCKETS | direct fit | 6 | 821F | 3200 | 47471853 | not available | not available | 3200 | 47471853
| Bucket weight (kg) | HIGH TIP BUCKETS | direct fit | 6 | 821F | 2950 | 47471853 | not available | not available | 2950 | 47471853
| Dump Height @ 45° Dump Angle, Full Height(mm) | HIGH TIP BUCKETS | direct fit | 6 | 821F | 4651 | 47471853 | not available | not available | 5134 | 47471853
| Bucket Reach @ 45° Dump Angle, Full Height(mm) | HIGH TIP BUCKETS | direct fit | 6 | 821F | 1675 | 47471853 | not available | not available | 1772 | 47471853
| Volume | Bucket with grapple | with quick coupler | 4.5 | 821F | 4.5 | 47471860 | not available | not available | 4.5 | 47471860
| MAX. Densisty (kg/m3) | Bucket with grapple | with quick coupler | 4.5 | 821F | 1055 | 47471860 | not available | not available | 800 | 47471860
| Bucket width (mm) | Bucket with grapple | with quick coupler | 4.5 | 821F | 2850 | 47471860 | not available | not available | 2850 | 47471860
| Bucket weight (kg) | Bucket with grapple | with quick coupler | 4.5 | 821F | 2780 | 47471860 | not available | not available | 2780 | 47471860
| Dump Height @ 45° Dump Angle, Full Height(mm) | Bucket with grapple | with quick coupler | 4.5 | 821F | 2507 | 47471860 | not available | not available | 2948 | 47471860
| Bucket Reach @ 45° Dump Angle, Full Height(mm) | Bucket with grapple | with quick coupler | 4.5 | 821F | 1458 | 47471860 | not available | not available | 1571 | 47471860
8760 | Volume | Bucket with grapple | with quick coupler | 5.3 | 821F | 5.3 | 47471861 | not available | not available | 5.3 | 47471861
| MAX. Densisty (kg/m3) | Bucket with grapple | with quick coupler | 5.3 | 821F | 870 | 47471861 | not available | not available | 640 | 47471861
| Bucket width (mm) | Bucket with grapple | with quick coupler | 5.3 | 821F | 2850 | 47471861 | not available | not available | 2850 | 47471861
| Bucket weight (kg) | Bucket with grapple | with quick coupler | 5.3 | 821F | 2950 | 47471861 | not available | not available | 2950 | 47471861
| Dump Height @ 45° Dump Angle, Full Height(mm) | Bucket with grapple | with quick coupler | 5.3 | 821F | 2507 | 47471861 | not available | not available | 2948 | 47471861
| Bucket Reach @ 45° Dump Angle, Full Height(mm) | Bucket with grapple | with quick coupler | 5.3 | 821F | 1458 | 47471861 | not available | not available | 1571 | 47471861
| Volume | Bucket with grapple | with quick coupler | 5.8 | 821F | 5.8 | 47471862 | not available | not available | 5.8 | 47471862
| MAX. Densisty (kg/m3) | Bucket with grapple | with quick coupler | 5.8 | 821F | 760 | 47471862 | not available | not available | 550 | 47471862
| Bucket width (mm) | Bucket with grapple | with quick coupler | 5.8 | 821F | 3000 | 47471862 | not available | not available | 3000 | 47471862
| Bucket weight (kg) | Bucket with grapple | with quick coupler | 5.8 | 821F | 3150 | 47471862 | not available | not available | 3150 | 47471862
| Dump Height @ 45° Dump Angle, Full Height(mm) | Bucket with grapple | with quick coupler | 5.8 | 821F | 2506 | 47471862 | not available | not available | 2948 | 47471862
| Bucket Reach @ 45° Dump Angle, Full Height(mm) | Bucket with grapple | with quick coupler | 5.8 | 821F | 1458 | 47471862 | not available | not available | 1571 | 47471862
| Volume | Bucket with grapple | direct fit | 4.5 | 821F | 4.5 | 47471863 | not available | not available | 4.5 | 47471863
| MAX. Densisty (kg/m3) | Bucket with grapple | direct fit | 4.5 | 821F | 1190 | 47471863 | not available | not available | 930 | 47471863
| Bucket width (mm) | Bucket with grapple | direct fit | 4.5 | 821F | 2850 | 47471863 | not available | not available | 2850 | 47471863
| Bucket weight (kg) | Bucket with grapple | direct fit | 4.5 | 821F | 2280 | 47471863 | not available | not available | 2280 | 47471863
| Dump Height @ 45° Dump Angle, Full Height(mm) | Bucket with grapple | direct fit | 4.5 | 821F | 2630 | 47471863 | not available | not available | 3072 | 47471863
| Bucket Reach @ 45° Dump Angle, Full Height(mm) | Bucket with grapple | direct fit | 4.5 | 821F | 1313 | 47471863 | not available | not available | 1425 | 47471863
| Volume | Bucket with grapple | direct fit | 5.3 | 821F | 5.3 | 47471864 | not available | not available | 5.3 | 47471864
| MAX. Densisty (kg/m3) | Bucket with grapple | direct fit | 5.3 | 821F | 980 | 47471864 | not available | not available | 745 | 47471864
| Bucket width (mm) | Bucket with grapple | direct fit | 5.3 | 821F | 2850 | 47471864 | not available | not available | 2850 | 47471864
| Bucket weight (kg) | Bucket with grapple | direct fit | 5.3 | 821F | 2450 | 47471864 | not available | not available | 2450 | 47471864
| Dump Height @ 45° Dump Angle, Full Height(mm) | Bucket with grapple | direct fit | 5.3 | 821F | 2630 | 47471864 | not available | not available | 3071 | 47471864
| Bucket Reach @ 45° Dump Angle, Full Height(mm) | Bucket with grapple | direct fit | 5.3 | 821F | 1313 | 47471864 | not available | not available | 1425 | 47471864
| Volume | Bucket with grapple | direct fit | 5.8 | 821F | 5.8 | 47471865 | not available | not available | 5.8 | 47471865
| MAX. Densisty (kg/m3) | Bucket with grapple | direct fit | 5.8 | 821F | 860 | 47471865 | not available | not available | 655 | 47471865
| Bucket width (mm) | Bucket with grapple | direct fit | 5.8 | 821F | 3000 | 47471865 | not available | not available | 3000 | 47471865
| Bucket weight (kg) | Bucket with grapple | direct fit | 5.8 | 821F | 2650 | 47471865 | not available | not available | 2650 | 47471865
| Dump Height @ 45° Dump Angle, Full Height(mm) | Bucket with grapple | direct fit | 5.8 | 821F | 2630 | 47471865 | not available | not available | 3071 | 47471865
| Bucket Reach @ 45° Dump Angle, Full Height(mm) | Bucket with grapple | direct fit | 5.8 | 821F | 1313 | 47471865 | not available | not available | 1425 | 47471865
| Volume | LOG GRAPPLE | with quick coupler | 1,1mc | 821F | 1,1mc | 47471854 | not available | not available | 1,1mc | 47471854
| Volume | LOG GRAPPLE | with quick coupler | 1,3mc | 821F | 1,3mc | 47471855 | not available | not available | 1,3mc | 47471855
| Volume | LOG GRAPPLE | with quick coupler | 1,8mc | 821F | 1,8mc | 47471856 | not available | not available | 1,8mc | 47471856
| Volume | LOG GRAPPLE | direct fit | 1,1 mc | 821F | 1,1 mc | 47471857 | not available | not available | 1,1 mc | 47471857
| Volume | LOG GRAPPLE | direct fit | 1,3 mc | 821F | 1,3 mc | 47471858 | not available | not available | 1,3 mc | 47471858
| Volume | LOG GRAPPLE | direct fit | 1,8 mc | 821F | 1,8 mc | 47471859 | not available | not available | 1,8 mc | 47471859
| Volume | LIGHT MATERIAL BUCKETS | with quick coupler | 5 | 921F | 5 | 47498801 | not available | not available | 5 | 47498801
| MAX. Densisty (kg/m3) | LIGHT MATERIAL BUCKETS | with quick coupler | 5 | 921F | 1235 | 47498801 | not available | not available | 990 | 47498801
| Bucket width (mm) | LIGHT MATERIAL BUCKETS | with quick coupler | 5 | 921F | 3000 | 47498801 | not available | not available | 3000 | 47498801
| Bucket weight (kg) | LIGHT MATERIAL BUCKETS | with quick coupler | 5 | 921F | 2185 | 47498801 | not available | not available | 2185 | 47498801
| Dump Height @ 45° Dump Angle, Full Height(mm) | LIGHT MATERIAL BUCKETS | with quick coupler | 5 | 921F | 2689 | 47498801 | not available | not available | 3130 | 47498801
| Bucket Reach @ 45° Dump Angle, Full Height(mm) | LIGHT MATERIAL BUCKETS | with quick coupler | 5 | 921F | 1531 | 47498801 | not available | not available | 1643 | 47498801
| Volume | LIGHT MATERIAL BUCKETS | with quick coupler | 6 | 921F | 6 | 47498802 | not available | not available | 6 | 47498802
| MAX. Densisty (kg/m3) | LIGHT MATERIAL BUCKETS | with quick coupler | 6 | 921F | 920 | 47498802 | not available | not available | 730 | 47498802
| Bucket width (mm) | LIGHT MATERIAL BUCKETS | with quick coupler | 6 | 921F | 3200 | 47498802 | not available | not available | 3200 | 47498802
| Bucket weight (kg) | LIGHT MATERIAL BUCKETS | with quick coupler | 6 | 921F | 2890 | 47498802 | not available | not available | 2890 | 47498802
| Dump Height @ 45° Dump Angle, Full Height(mm) | LIGHT MATERIAL BUCKETS | with quick coupler | 6 | 921F | 2486 | 47498802 | not available | not available | 2927 | 47498802
| Bucket Reach @ 45° Dump Angle, Full Height(mm) | LIGHT MATERIAL BUCKETS | with quick coupler | 6 | 921F | 1449 | 47498802 | not available | not available | 1562 | 47498802
| Volume | LIGHT MATERIAL BUCKETS | with quick coupler | 7.5 | 921F | 7.5 | 47498803 | not available | not available | 7.5 | 47498803
| MAX. Densisty (kg/m3) | LIGHT MATERIAL BUCKETS | with quick coupler | 7.5 | 921F | 750 | 47498803 | not available | not available | 575 | 47498803
| Bucket width (mm) | LIGHT MATERIAL BUCKETS | with quick coupler | 7.5 | 921F | 3200 | 47498803 | not available | not available | 3200 | 47498803
| Bucket weight (kg) | LIGHT MATERIAL BUCKETS | with quick coupler | 7.5 | 921F | 3310 | 47498803 | not available | not available | 3310 | 47498803
| Dump Height @ 45° Dump Angle, Full Height(mm) | LIGHT MATERIAL BUCKETS | with quick coupler | 7.5 | 921F | 2437 | 47498803 | not available | not available | 2879 | 47498803
| Bucket Reach @ 45° Dump Angle, Full Height(mm) | LIGHT MATERIAL BUCKETS | with quick coupler | 7.5 | 921F | 1622 | 47498803 | not available | not available | 1735 | 47498803
| Volume | LIGHT MATERIAL BUCKETS | direct fit | 5 | 921F | 5 | 47498804 | not available | not available | 5 | 47498804
| MAX. Densisty (kg/m3) | LIGHT MATERIAL BUCKETS | direct fit | 5 | 921F | 1320 | 47498804 | not available | not available | 1060 | 47498804
| Bucket width (mm) | LIGHT MATERIAL BUCKETS | direct fit | 5 | 921F | 3000 | 47498804 | not available | not available | 3000 | 47498804
| Bucket weight (kg) | LIGHT MATERIAL BUCKETS | direct fit | 5 | 921F | 1765 | 47498804 | not available | not available | 1765 | 47498804
| Dump Height @ 45° Dump Angle, Full Height(mm) | LIGHT MATERIAL BUCKETS | direct fit | 5 | 921F | 2812 | 47498804 | not available | not available | 3253 | 47498804
| Bucket Reach @ 45° Dump Angle, Full Height(mm) | LIGHT MATERIAL BUCKETS | direct fit | 5 | 921F | 1385 | 47498804 | not available | not available | 1498 | 47498804
| Volume | LIGHT MATERIAL BUCKETS | direct fit | 6 | 921F | 6 | 47498805 | not available | not available | 6 | 47498805
| MAX. Densisty (kg/m3) | LIGHT MATERIAL BUCKETS | direct fit | 6 | 921F | 985 | 47498805 | not available | not available | 785 | 47498805
| Bucket width (mm) | LIGHT MATERIAL BUCKETS | direct fit | 6 | 921F | 3200 | 47498805 | not available | not available | 3200 | 47498805
| Bucket weight (kg) | LIGHT MATERIAL BUCKETS | direct fit | 6 | 921F | 2470 | 47498805 | not available | not available | 2470 | 47498805
| Dump Height @ 45° Dump Angle, Full Height(mm) | LIGHT MATERIAL BUCKETS | direct fit | 6 | 921F | 2609 | 47498805 | not available | not available | 3050 | 47498805
| Bucket Reach @ 45° Dump Angle, Full Height(mm) | LIGHT MATERIAL BUCKETS | direct fit | 6 | 921F | 1304 | 47498805 | not available | not available | 1416 | 47498805
| Volume | LIGHT MATERIAL BUCKETS | direct fit | 7.5 | 921F | 7.5 | 47498806 | not available | not available | 7.5 | 47498806
| MAX. Densisty (kg/m3) | LIGHT MATERIAL BUCKETS | direct fit | 7.5 | 921F | 805 | 47498806 | not available | not available | 630 | 47498806
| Bucket width (mm) | LIGHT MATERIAL BUCKETS | direct fit | 7.5 | 921F | 3200 | 47498806 | not available | not available | 3200 | 47498806
| Bucket weight (kg) | LIGHT MATERIAL BUCKETS | direct fit | 7.5 | 921F | 2890 | 47498806 | not available | not available | 2890 | 47498806
| Dump Height @ 45° Dump Angle, Full Height(mm) | LIGHT MATERIAL BUCKETS | direct fit | 7.5 | 921F | 2560 | 47498806 | not available | not available | 3002 | 47498806
| Bucket Reach @ 45° Dump Angle, Full Height(mm) | LIGHT MATERIAL BUCKETS | direct fit | 7.5 | 921F | 1477 | 47498806 | not available | not available | 1589 | 47498806
| Volume | LIGHT MATERIAL BUCKETS | direct fit | 9 | 921F | 9 | 47498807 | not available | not available | 9 | 47498807
| MAX. Densisty (kg/m3) | LIGHT MATERIAL BUCKETS | direct fit | 9 | 921F | 655 | 47498807 | not available | not available | 500 | 47498807
| Bucket width (mm) | LIGHT MATERIAL BUCKETS | direct fit | 9 | 921F | 3000 | 47498807 | not available | not available | 3000 | 47498807
| Bucket weight (kg) | LIGHT MATERIAL BUCKETS | direct fit | 9 | 921F | 3240 | 47498807 | not available | not available | 3240 | 47498807
| Dump Height @ 45° Dump Angle, Full Height(mm) | LIGHT MATERIAL BUCKETS | direct fit | 9 | 921F | 2401 | 47498807 | not available | not available | 2843 | 47498807
| Bucket Reach @ 45° Dump Angle, Full Height(mm) | LIGHT MATERIAL BUCKETS | direct fit | 9 | 921F | 1689 | 47498807 | not available | not available | 1801 | 47498807
| Volume | HIGH TIP BUCKETS | with quick coupler | 4.5 | 921F | 4.5 | 47498810 | not available | not available | 4.5 | 47498810
| MAX. Densisty (kg/m3) | HIGH TIP BUCKETS | with quick coupler | 4.5 | 921F | 1300 | 47498810 | not available | not available | 1030 | 47498810
| Bucket width (mm) | HIGH TIP BUCKETS | with quick coupler | 4.5 | 921F | 2850 | 47498810 | not available | not available | 2850 | 47498810
| Bucket weight (kg) | HIGH TIP BUCKETS | with quick coupler | 4.5 | 921F | 2750 | 47498810 | not available | not available | 2750 | 47498810
| Dump Height @ 45° Dump Angle, Full Height(mm) | HIGH TIP BUCKETS | with quick coupler | 4.5 | 921F | 4760 | 47498810 | not available | not available | 5241 | 47498810
| Bucket Reach @ 45° Dump Angle, Full Height(mm) | HIGH TIP BUCKETS | with quick coupler | 4.5 | 921F | 1611 | 47498810 | not available | not available | 1705 | 47498810
| Volume | HIGH TIP BUCKETS | with quick coupler | 5 | 921F | 5 | 47498811 | not available | not available | 5 | 47498811
| MAX. Densisty (kg/m3) | HIGH TIP BUCKETS | with quick coupler | 5 | 921F | 1100 | 47498811 | not available | not available | 870 | 47498811
| Bucket width (mm) | HIGH TIP BUCKETS | with quick coupler | 5 | 921F | 3000 | 47498811 | not available | not available | 3000 | 47498811
| Bucket weight (kg) | HIGH TIP BUCKETS | with quick coupler | 5 | 921F | 3070 | 47498811 | not available | not available | 3070 | 47498811
| Dump Height @ 45° Dump Angle, Full Height(mm) | HIGH TIP BUCKETS | with quick coupler | 5 | 921F | 4708 | 47498811 | not available | not available | 5195 | 47498811
| Bucket Reach @ 45° Dump Angle, Full Height(mm) | HIGH TIP BUCKETS | with quick coupler | 5 | 921F | 1791 | 47498811 | not available | not available | 1886 | 47498811
| Volume | HIGH TIP BUCKETS | direct fit | 4.5 | 921F | 4.5 | 47498812 | not available | not available | 4.5 | 47498812
| MAX. Densisty (kg/m3) | HIGH TIP BUCKETS | direct fit | 4.5 | 921F | 1410 | 47498812 | not available | not available | 1120 | 47498812
| Bucket width (mm) | HIGH TIP BUCKETS | direct fit | 4.5 | 921F | 2850 | 47498812 | not available | not available | 2850 | 47498812
| Bucket weight (kg) | HIGH TIP BUCKETS | direct fit | 4.5 | 921F | 2250 | 47498812 | not available | not available | 2250 | 47498812
| Dump Height @ 45° Dump Angle, Full Height(mm) | HIGH TIP BUCKETS | direct fit | 4.5 | 921F | 4653 | 47498812 | not available | not available | 5132 | 47498812
| Bucket Reach @ 45° Dump Angle, Full Height(mm) | HIGH TIP BUCKETS | direct fit | 4.5 | 921F | 1499 | 47498812 | not available | not available | 1595 | 47498812
| Volume | HIGH TIP BUCKETS | direct fit | 5 | 921F | 5 | 47498814 | not available | not available | 5 | 47498814
| MAX. Densisty (kg/m3) | HIGH TIP BUCKETS | direct fit | 5 | 921F | 1190 | 47498814 | not available | not available | 950 | 47498814
| Bucket width (mm) | HIGH TIP BUCKETS | direct fit | 5 | 921F | 3000 | 47498814 | not available | not available | 3000 | 47498814
| Bucket weight (kg) | HIGH TIP BUCKETS | direct fit | 5 | 921F | 2570 | 47498814 | not available | not available | 2570 | 47498814
| Dump Height @ 45° Dump Angle, Full Height(mm) | HIGH TIP BUCKETS | direct fit | 5 | 921F | 4563 | 47498814 | not available | not available | 5045 | 47498814
| Bucket Reach @ 45° Dump Angle, Full Height(mm) | HIGH TIP BUCKETS | direct fit | 5 | 921F | 1642 | 47498814 | not available | not available | 1741 | 47498814
| Volume | HIGH TIP BUCKETS | direct fit | 6 | 921F | 6 | 47498815 | not available | not available | 6 | 47498815
| MAX. Densisty (kg/m3) | HIGH TIP BUCKETS | direct fit | 6 | 921F | 960 | 47498815 | not available | not available | 750 | 47498815
| Bucket width (mm) | HIGH TIP BUCKETS | direct fit | 6 | 921F | 3200 | 47498815 | not available | not available | 3200 | 47498815
| Bucket weight (kg) | HIGH TIP BUCKETS | direct fit | 6 | 921F | 3150 | 47498815 | not available | not available | 3150 | 47498815
| Dump Height @ 45° Dump Angle, Full Height(mm) | HIGH TIP BUCKETS | direct fit | 6 | 921F | 4657 | 47498815 | not available | not available | 5140 | 47498815
| Bucket Reach @ 45° Dump Angle, Full Height(mm) | HIGH TIP BUCKETS | direct fit | 6 | 921F | 1638 | 47498815 | not available | not available | 1736 | 47498815
| Volume | Bucket with grapple | with quick coupler | 4.5 | 921F | 4.5 | 47498832 | not available | not available | 4.5 | 47498832
| MAX. Densisty (kg/m3) | Bucket with grapple | with quick coupler | 4.5 | 921F | 1290 | 47498832 | not available | not available | 1020 | 47498832
| Bucket width (mm) | Bucket with grapple | with quick coupler | 4.5 | 921F | 2850 | 47498832 | not available | not available | 2850 | 47498832
| Bucket weight (kg) | Bucket with grapple | with quick coupler | 4.5 | 921F | 2880 | 47498832 | not available | not available | 2880 | 47498832
| Dump Height @ 45° Dump Angle, Full Height(mm) | Bucket with grapple | with quick coupler | 4.5 | 921F | 2503 | 47498832 | not available | not available | 2944 | 47498832
| Bucket Reach @ 45° Dump Angle, Full Height(mm) | Bucket with grapple | with quick coupler | 4.5 | 921F | 1458 | 47498832 | not available | not available | 1571 | 47498832
| Volume | Bucket with grapple | with quick coupler | 5.3 | 921F | 5.3 | 47498833 | not available | not available | 5.3 | 47498833
| MAX. Densisty (kg/m3) | Bucket with grapple | with quick coupler | 5.3 | 921F | 1080 | 47498833 | not available | not available | 850 | 47498833
| Bucket width (mm) | Bucket with grapple | with quick coupler | 5.3 | 921F | 2850 | 47498833 | not available | not available | 2850 | 47498833
| Bucket weight (kg) | Bucket with grapple | with quick coupler | 5.3 | 921F | 3050 | 47498833 | not available | not available | 3050 | 47498833
| Dump Height @ 45° Dump Angle, Full Height(mm) | Bucket with grapple | with quick coupler | 5.3 | 921F | 2502 | 47498833 | not available | not available | 2944 | 47498833
| Bucket Reach @ 45° Dump Angle, Full Height(mm) | Bucket with grapple | with quick coupler | 5.3 | 921F | 1458 | 47498833 | not available | not available | 1571 | 47498833
| Volume | Bucket with grapple | with quick coupler | 5.8 | 921F | 5.8 | 47498836 | not available | not available | 5.8 | 47498836
| MAX. Densisty (kg/m3) | Bucket with grapple | with quick coupler | 5.8 | 921F | 970 | 47498836 | not available | not available | 750 | 47498836
| Bucket width (mm) | Bucket with grapple | with quick coupler | 5.8 | 921F | 3000 | 47498836 | not available | not available | 3000 | 47498836
| Bucket weight (kg) | Bucket with grapple | with quick coupler | 5.8 | 921F | 3250 | 47498836 | not available | not available | 3250 | 47498836
| Dump Height @ 45° Dump Angle, Full Height(mm) | Bucket with grapple | with quick coupler | 5.8 | 921F | 2502 | 47498836 | not available | not available | 2944 | 47498836
| Bucket Reach @ 45° Dump Angle, Full Height(mm) | Bucket with grapple | with quick coupler | 5.8 | 921F | 1458 | 47498836 | not available | not available | 1571 | 47498836
| Volume | Bucket with grapple | direct fit | 4.5 | 921F | 4.5 | 47498837 | not available | not available | 4.5 | 47498837
| MAX. Densisty (kg/m3) | Bucket with grapple | direct fit | 4.5 | 921F | 1400 | 47498837 | not available | not available | 1110 | 47498837
| Bucket width (mm) | Bucket with grapple | direct fit | 4.5 | 921F | 2850 | 47498837 | not available | not available | 2850 | 47498837
| Bucket weight (kg) | Bucket with grapple | direct fit | 4.5 | 921F | 2380 | 47498837 | not available | not available | 2380 | 47498837
| Dump Height @ 45° Dump Angle, Full Height(mm) | Bucket with grapple | direct fit | 4.5 | 921F | 2626 | 47498837 | not available | not available | 3068 | 47498837
| Bucket Reach @ 45° Dump Angle, Full Height(mm) | Bucket with grapple | direct fit | 4.5 | 921F | 1313 | 47498837 | not available | not available | 1425 | 47498837
| Volume | Bucket with grapple | direct fit | 5.3 | 921F | 5.3 | 47498839 | not available | not available | 5.3 | 47498839
| MAX. Densisty (kg/m3) | Bucket with grapple | direct fit | 5.3 | 921F | 1170 | 47498839 | not available | not available | 925 | 47498839
| Bucket width (mm) | Bucket with grapple | direct fit | 5.3 | 921F | 2850 | 47498839 | not available | not available | 2850 | 47498839
| Bucket weight (kg) | Bucket with grapple | direct fit | 5.3 | 921F | 2550 | 47498839 | not available | not available | 2550 | 47498839
| Dump Height @ 45° Dump Angle, Full Height(mm) | Bucket with grapple | direct fit | 5.3 | 921F | 2626 | 47498839 | not available | not available | 3067 | 47498839
| Bucket Reach @ 45° Dump Angle, Full Height(mm) | Bucket with grapple | direct fit | 5.3 | 921F | 1313 | 47498839 | not available | not available | 1425 | 47498839
| Volume | Bucket with grapple | direct fit | 5.8 | 921F | 5.8 | 47498840 | not available | not available | 5.8 | 47498840
| MAX. Densisty (kg/m3) | Bucket with grapple | direct fit | 5.8 | 921F | 1050 | 47498840 | not available | not available | 830 | 47498840
| Bucket width (mm) | Bucket with grapple | direct fit | 5.8 | 921F | 3000 | 47498840 | not available | not available | 3000 | 47498840
| Bucket weight (kg) | Bucket with grapple | direct fit | 5.8 | 921F | 2750 | 47498840 | not available | not available | 2750 | 47498840
| Dump Height @ 45° Dump Angle, Full Height(mm) | Bucket with grapple | direct fit | 5.8 | 921F | 2625 | 47498840 | not available | not available | 3067 | 47498840
| Bucket Reach @ 45° Dump Angle, Full Height(mm) | Bucket with grapple | direct fit | 5.8 | 921F | 1313 | 47498840 | not available | not available | 1425 | 47498840
| Volume | LOG GRAPPLE | with quick coupler | 1,3mc | 921F | 1,3mc | 47498817 | not available | not available | 1,3mc | 47498817
| Volume | LOG GRAPPLE | with quick coupler | 1,8mc | 921F | 1,8mc | 47498819 | not available | not available | 1,8mc | 47498819
| Volume | LOG GRAPPLE | direct fit | 1,3 mc | 921F | 1,3 mc | 47498821 | not available | not available | 1,3 mc | 47498821
| Volume | LOG GRAPPLE | direct fit | 1,8 mc | 921F | 1,8 mc | 47498822 | not available | not available | 1,8 mc | 47498822
| Volume | LOG GRAPPLE | direct fit | 2,2 mc | 921F | 2,2 mc | 47498829 | not available | not available | 2,2 mc | 47498829
| Volume | LIGHT MATERIAL BUCKETS | direct fit | 7.5 | 1021F std axles | 7.5 | 47812769 | not available | not available | not available | not available
| MAX. Densisty (kg/m3) | LIGHT MATERIAL BUCKETS | direct fit | 7.5 | 1021F std axles | 1020 | 47812769 | not available | not available | not available | not available
| Bucket width (mm) | LIGHT MATERIAL BUCKETS | direct fit | 7.5 | 1021F std axles | 3200 | 47812769 | not available | not available | not available | not available
| Bucket weight (kg) | LIGHT MATERIAL BUCKETS | direct fit | 7.5 | 1021F std axles | 2650 | 47812769 | not available | not available | not available | not available
| Dump Height @ 45° Dump Angle, Full Height(mm) | LIGHT MATERIAL BUCKETS | direct fit | 7.5 | 1021F std axles | 2687 | 47812769 | not available | not available | not available | not available
| Bucket Reach @ 45° Dump Angle, Full Height(mm) | LIGHT MATERIAL BUCKETS | direct fit | 7.5 | 1021F std axles | 1628 | 47812769 | not available | not available | not available | not available
| Volume | LIGHT MATERIAL BUCKETS | direct fit | 9 | 1021F std axles | 9 | 47812770 | not available | not available | not available | not available
| MAX. Densisty (kg/m3) | LIGHT MATERIAL BUCKETS | direct fit | 9 | 1021F std axles | 846 | 47812770 | not available | not available | not available | not available
| Bucket width (mm) | LIGHT MATERIAL BUCKETS | direct fit | 9 | 1021F std axles | 3000 | 47812770 | not available | not available | not available | not available
| Bucket weight (kg) | LIGHT MATERIAL BUCKETS | direct fit | 9 | 1021F std axles | 2700 | 47812770 | not available | not available | not available | not available
| Dump Height @ 45° Dump Angle, Full Height(mm) | LIGHT MATERIAL BUCKETS | direct fit | 9 | 1021F std axles | 2408 | 47812770 | not available | not available | not available | not available
| Bucket Reach @ 45° Dump Angle, Full Height(mm) | LIGHT MATERIAL BUCKETS | direct fit | 9 | 1021F std axles | 1685 | 47812770 | not available | not available | not available | not available
| Volume | LIGHT MATERIAL BUCKETS | direct fit | 10 | 1021F std axles | not available | not available | not available | not available | not available | not available
| MAX. Densisty (kg/m3) | LIGHT MATERIAL BUCKETS | direct fit | 10 | 1021F std axles | not available | not available | not available | not available | not available | not available
| Bucket width (mm) | LIGHT MATERIAL BUCKETS | direct fit | 10 | 1021F std axles | not available | not available | not available | not available | not available | not available
| Bucket weight (kg) | LIGHT MATERIAL BUCKETS | direct fit | 10 | 1021F std axles | not available | not available | not available | not available | not available | not available
| Dump Height @ 45° Dump Angle, Full Height(mm) | LIGHT MATERIAL BUCKETS | direct fit | 10 | 1021F std axles | not available | not available | not available | not available | not available | not available
| Bucket Reach @ 45° Dump Angle, Full Height(mm) | LIGHT MATERIAL BUCKETS | direct fit | 10 | 1021F std axles | not available | not available | not available | not available | not available | not available
| Volume | LIGHT MATERIAL BUCKETS | direct fit | 12 | 1021F std axles | not available | not available | not available | not available | not available | not available
| MAX. Densisty (kg/m3) | LIGHT MATERIAL BUCKETS | direct fit | 12 | 1021F std axles | not available | not available | not available | not available | not available | not available
| Bucket width (mm) | LIGHT MATERIAL BUCKETS | direct fit | 12 | 1021F std axles | not available | not available | not available | not available | not available | not available
| Bucket weight (kg) | LIGHT MATERIAL BUCKETS | direct fit | 12 | 1021F std axles | not available | not available | not available | not available | not available | not available
| Dump Height @ 45° Dump Angle, Full Height(mm) | LIGHT MATERIAL BUCKETS | direct fit | 12 | 1021F std axles | not available | not available | not available | not available | not available | not available
| Bucket Reach @ 45° Dump Angle, Full Height(mm) | LIGHT MATERIAL BUCKETS | direct fit | 12 | 1021F std axles | not available | not available | not available | not available | not available | not available
10715 | Volume | HIGH TIP BUCKETS | direct fit | 7 | 1021F std axles | not available | not available | not available | not available | not available | not available
| MAX. Densisty (kg/m3) | HIGH TIP BUCKETS | direct fit | 7 | 1021F std axles | not available | not available | not available | not available | not available | not available
| Bucket width (mm) | HIGH TIP BUCKETS | direct fit | 7 | 1021F std axles | not available | not available | not available | not available | not available | not available
| Bucket weight (kg) | HIGH TIP BUCKETS | direct fit | 7 | 1021F std axles | not available | not available | not available | not available | not available | not available
| Dump Height @ 45° Dump Angle, Full Height(mm) | HIGH TIP BUCKETS | direct fit | 7 | 1021F std axles | not available | not available | not available | not available | not available | not available
| Bucket Reach @ 45° Dump Angle, Full Height(mm) | HIGH TIP BUCKETS | direct fit | 7 | 1021F std axles | not available | not available | not available | not available | not available | not available
| Volume | HIGH TIP BUCKETS | direct fit | 8 | 1021F std axles | not available | not available | not available | not available | not available | not available
| MAX. Densisty (kg/m3) | HIGH TIP BUCKETS | direct fit | 8 | 1021F std axles | not available | not available | not available | not available | not available | not available
| Bucket width (mm) | HIGH TIP BUCKETS | direct fit | 8 | 1021F std axles | not available | not available | not available | not available | not available | not available
| Bucket weight (kg) | HIGH TIP BUCKETS | direct fit | 8 | 1021F std axles | not available | not available | not available | not available | not available | not available
| Dump Height @ 45° Dump Angle, Full Height(mm) | HIGH TIP BUCKETS | direct fit | 8 | 1021F std axles | not available | not available | not available | not available | not available | not available
| Bucket Reach @ 45° Dump Angle, Full Height(mm) | HIGH TIP BUCKETS | direct fit | 8 | 1021F std axles | not available | not available | not available | not available | not available | not available
| Volume | HIGH TIP BUCKETS | direct fit | 10 | 1021F std axles | not available | not available | not available | not available | not available | not available
| MAX. Densisty (kg/m3) | HIGH TIP BUCKETS | direct fit | 10 | 1021F std axles | not available | not available | not available | not available | not available | not available
| Bucket width (mm) | HIGH TIP BUCKETS | direct fit | 10 | 1021F std axles | not available | not available | not available | not available | not available | not available
| Bucket weight (kg) | HIGH TIP BUCKETS | direct fit | 10 | 1021F std axles | not available | not available | not available | not available | not available | not available
| Dump Height @ 45° Dump Angle, Full Height(mm) | HIGH TIP BUCKETS | direct fit | 10 | 1021F std axles | not available | not available | not available | not available | not available | not available
| Bucket Reach @ 45° Dump Angle, Full Height(mm) | HIGH TIP BUCKETS | direct fit | 10 | 1021F std axles | not available | not available | not available | not available | not available | not available
| Volume | Bucket with grapple | direct fit | 5.8 | 1021F std axles | 5.8 | 47812774 | not available | not available | not available | not available
| MAX. Densisty (kg/m3) | Bucket with grapple | direct fit | 5.8 | 1021F std axles | 1325 | 47812774 | not available | not available | not available | not available
| Bucket width (mm) | Bucket with grapple | direct fit | 5.8 | 1021F std axles | 3000 | 47812774 | not available | not available | not available | not available
| Bucket weight (kg) | Bucket with grapple | direct fit | 5.8 | 1021F std axles | 2600 | 47812774 | not available | not available | not available | not available
| Dump Height @ 45° Dump Angle, Full Height(mm) | Bucket with grapple | direct fit | 5.8 | 1021F std axles | 2752 | 47812774 | not available | not available | not available | not available
| Bucket Reach @ 45° Dump Angle, Full Height(mm) | Bucket with grapple | direct fit | 5.8 | 1021F std axles | 1464 | 47812774 | not available | not available | not available | not available
| Volume | Bucket with grapple | direct fit | 7 | 1021F std axles | 7 | 47812775 | not available | not available | not available | not available
| MAX. Densisty (kg/m3) | Bucket with grapple | direct fit | 7 | 1021F std axles | 1091 | 47812775 | not available | not available | not available | not available
| Bucket width (mm) | Bucket with grapple | direct fit | 7 | 1021F std axles | 3500 | 47812775 | not available | not available | not available | not available
| Bucket weight (kg) | Bucket with grapple | direct fit | 7 | 1021F std axles | 2650 | 47812775 | not available | not available | not available | not available
| Dump Height @ 45° Dump Angle, Full Height(mm) | Bucket with grapple | direct fit | 7 | 1021F std axles | 2751 | 47812775 | not available | not available | not available | not available
| Bucket Reach @ 45° Dump Angle, Full Height(mm) | Bucket with grapple | direct fit | 7 | 1021F std axles | 1464 | 47812775 | not available | not available | not available | not available
| Volume | Bucket with grapple | direct fit | 8.2 | 1021F std axles | 8.2 | 47812776 | not available | not available | 8.2 | 47498942
| MAX. Densisty (kg/m3) | Bucket with grapple | direct fit | 8.2 | 1021F std axles | 925 | 47812776 | not available | not available | 720 | 47498942
| Bucket width (mm) | Bucket with grapple | direct fit | 8.2 | 1021F std axles | 4000 | 47812776 | not available | not available | 4000 | 47498942
| Bucket weight (kg) | Bucket with grapple | direct fit | 8.2 | 1021F std axles | 2700 | 47812776 | not available | not available | 3800 | 47498942
| Dump Height @ 45° Dump Angle, Full Height(mm) | Bucket with grapple | direct fit | 8.2 | 1021F std axles | 2751 | 47812776 | not available | not available | 3332 | 47498942
| Bucket Reach @ 45° Dump Angle, Full Height(mm) | Bucket with grapple | direct fit | 8.2 | 1021F std axles | 1464 | 47812776 | not available | not available | 1476 | 47498942
| Volume | LOG GRAPPLE | direct fit | 1,8 mc | 1021F std axles | 1,8 mc | 47498935 | not available | not available | 1,8 mc | 47498935
| Volume | LOG GRAPPLE | direct fit | 2,2 mc | 1021F std axles | 2,2 mc | 47498936 | not available | not available | 2,2 mc | 47498936
| Volume | LOG GRAPPLE | direct fit | 3,1 mc | 1021F std axles | 3,1 mc | 47498937 | not available | not available | 3,1 mc | 47498937
| Volume | LIGHT MATERIAL BUCKETS | direct fit | 7.5 | 1021F HD axles | 7.5 | 47498928 | not available | not available | 7.5 | 47498928
| MAX. Densisty (kg/m3) | LIGHT MATERIAL BUCKETS | direct fit | 7.5 | 1021F HD axles | 1000 | 47498928 | not available | not available | 830 | 47498928
| Bucket width (mm) | LIGHT MATERIAL BUCKETS | direct fit | 7.5 | 1021F HD axles | 3200 | 47498928 | not available | not available | 3200 | 47498928
| Bucket weight (kg) | LIGHT MATERIAL BUCKETS | direct fit | 7.5 | 1021F HD axles | 3250 | 47498928 | not available | not available | 3250 | 47498928
| Dump Height @ 45° Dump Angle, Full Height(mm) | LIGHT MATERIAL BUCKETS | direct fit | 7.5 | 1021F HD axles | 2686 | 47498928 | not available | not available | 3269 | 47498928
| Bucket Reach @ 45° Dump Angle, Full Height(mm) | LIGHT MATERIAL BUCKETS | direct fit | 7.5 | 1021F HD axles | 1628 | 47498928 | not available | not available | 1640 | 47498928
| Volume | LIGHT MATERIAL BUCKETS | direct fit | 9 | 1021F HD axles | 9 | 47498929 | not available | not available | 9 | 47498929
| MAX. Densisty (kg/m3) | LIGHT MATERIAL BUCKETS | direct fit | 9 | 1021F HD axles | 765 | 47498929 | not available | not available | 680 | 47498929
| Bucket width (mm) | LIGHT MATERIAL BUCKETS | direct fit | 9 | 1021F HD axles | 3250 | 47498929 | not available | not available | 3250 | 47498929
| Bucket weight (kg) | LIGHT MATERIAL BUCKETS | direct fit | 9 | 1021F HD axles | 3750 | 47498929 | not available | not available | 3750 | 47498929
| Dump Height @ 45° Dump Angle, Full Height(mm) | LIGHT MATERIAL BUCKETS | direct fit | 9 | 1021F HD axles | 2639 | 47498929 | not available | not available | 3222 | 47498929
| Bucket Reach @ 45° Dump Angle, Full Height(mm) | LIGHT MATERIAL BUCKETS | direct fit | 9 | 1021F HD axles | 1588 | 47498929 | not available | not available | 1600 | 47498929
| Volume | LIGHT MATERIAL BUCKETS | direct fit | 10 | 1021F HD axles | 10 | 47498930 | not available | not available | 10 | 47498930
| MAX. Densisty (kg/m3) | LIGHT MATERIAL BUCKETS | direct fit | 10 | 1021F HD axles | 670 | 47498930 | not available | not available | 600 | 47498930
| Bucket width (mm) | LIGHT MATERIAL BUCKETS | direct fit | 10 | 1021F HD axles | 3500 | 47498930 | not available | not available | 3500 | 47498930
| Bucket weight (kg) | LIGHT MATERIAL BUCKETS | direct fit | 10 | 1021F HD axles | 3950 | 47498930 | not available | not available | 3950 | 47498930
| Dump Height @ 45° Dump Angle, Full Height(mm) | LIGHT MATERIAL BUCKETS | direct fit | 10 | 1021F HD axles | 2639 | 47498930 | not available | not available | 3221 | 47498930
| Bucket Reach @ 45° Dump Angle, Full Height(mm) | LIGHT MATERIAL BUCKETS | direct fit | 10 | 1021F HD axles | 1588 | 47498930 | not available | not available | 1600 | 47498930
| Volume | LIGHT MATERIAL BUCKETS | direct fit | 12 | 1021F HD axles | 12 | 47498931 | not available | not available | 12 | 47498931
| MAX. Densisty (kg/m3) | LIGHT MATERIAL BUCKETS | direct fit | 12 | 1021F HD axles | 535 | 47498931 | not available | not available | 495 | 47498931
| Bucket width (mm) | LIGHT MATERIAL BUCKETS | direct fit | 12 | 1021F HD axles | 4000 | 47498931 | not available | not available | 4000 | 47498931
| Bucket weight (kg) | LIGHT MATERIAL BUCKETS | direct fit | 12 | 1021F HD axles | 4200 | 47498931 | not available | not available | 4200 | 47498931
| Dump Height @ 45° Dump Angle, Full Height(mm) | LIGHT MATERIAL BUCKETS | direct fit | 12 | 1021F HD axles | 2638 | 47498931 | not available | not available | 3221 | 47498931
| Bucket Reach @ 45° Dump Angle, Full Height(mm) | LIGHT MATERIAL BUCKETS | direct fit | 12 | 1021F HD axles | 1588 | 47498931 | not available | not available | 1600 | 47498931
| Volume | HIGH TIP BUCKETS | direct fit | 7 | 1021F HD axles | 7 | 47498932 | not available | not available | 7 | 47498932
| MAX. Densisty (kg/m3) | HIGH TIP BUCKETS | direct fit | 7 | 1021F HD axles | 1050 | 47498932 | not available | not available | 940 | 47498932
| Bucket width (mm) | HIGH TIP BUCKETS | direct fit | 7 | 1021F HD axles | 3400 | 47498932 | not available | not available | 3400 | 47498932
| Bucket weight (kg) | HIGH TIP BUCKETS | direct fit | 7 | 1021F HD axles | 3490 | 47498932 | not available | not available | 3490 | 47498932
| Dump Height @ 45° Dump Angle, Full Height(mm) | HIGH TIP BUCKETS | direct fit | 7 | 1021F HD axles | 4967 | 47498932 | not available | not available | 5571 | 47498932
| Bucket Reach @ 45° Dump Angle, Full Height(mm) | HIGH TIP BUCKETS | direct fit | 7 | 1021F HD axles | 1513 | 47498932 | not available | not available | 1511 | 47498932
| Volume | HIGH TIP BUCKETS | direct fit | 8 | 1021F HD axles | 8 | 47498933 | not available | not available | 8 | 47498933
| MAX. Densisty (kg/m3) | HIGH TIP BUCKETS | direct fit | 8 | 1021F HD axles | 880 | 47498933 | not available | not available | 805 | 47498933
| Bucket width (mm) | HIGH TIP BUCKETS | direct fit | 8 | 1021F HD axles | 3750 | 47498933 | not available | not available | 3750 | 47498933
| Bucket weight (kg) | HIGH TIP BUCKETS | direct fit | 8 | 1021F HD axles | 3790 | 47498933 | not available | not available | 3790 | 47498933
| Dump Height @ 45° Dump Angle, Full Height(mm) | HIGH TIP BUCKETS | direct fit | 8 | 1021F HD axles | 4966 | 47498933 | not available | not available | 5570 | 47498933
| Bucket Reach @ 45° Dump Angle, Full Height(mm) | HIGH TIP BUCKETS | direct fit | 8 | 1021F HD axles | 1513 | 47498933 | not available | not available | 1511 | 47498933
| Volume | HIGH TIP BUCKETS | direct fit | 10 | 1021F HD axles | 10 | 47498934 | not available | not available | 10 | 47498934
| MAX. Densisty (kg/m3) | HIGH TIP BUCKETS | direct fit | 10 | 1021F HD axles | 655 | 47498934 | not available | not available | 620 | 47498934
| Bucket width (mm) | HIGH TIP BUCKETS | direct fit | 10 | 1021F HD axles | 4400 | 47498934 | not available | not available | 4400 | 47498934
| Bucket weight (kg) | HIGH TIP BUCKETS | direct fit | 10 | 1021F HD axles | 4290 | 47498934 | not available | not available | 4290 | 47498934
| Dump Height @ 45° Dump Angle, Full Height(mm) | HIGH TIP BUCKETS | direct fit | 10 | 1021F HD axles | 5004 | 47498934 | not available | not available | 5611 | 47498934
| Bucket Reach @ 45° Dump Angle, Full Height(mm) | HIGH TIP BUCKETS | direct fit | 10 | 1021F HD axles | 1513 | 47498934 | not available | not available | 1511 | 47498934
| Volume | Bucket with grapple | direct fit | 5.8 | 1021F HD axles | 5.8 | 47498939 | not available | not available | 5.8 | 47498939
| MAX. Densisty (kg/m3) | Bucket with grapple | direct fit | 5.8 | 1021F HD axles | 1320 | 47498939 | not available | not available | 1100 | 47498939
| Bucket width (mm) | Bucket with grapple | direct fit | 5.8 | 1021F HD axles | 3000 | 47498939 | not available | not available | 3000 | 47498939
| Bucket weight (kg) | Bucket with grapple | direct fit | 5.8 | 1021F HD axles | 2850 | 47498939 | not available | not available | 2850 | 47498939
| Dump Height @ 45° Dump Angle, Full Height(mm) | Bucket with grapple | direct fit | 5.8 | 1021F HD axles | 2752 | 47498939 | not available | not available | 3334 | 47498939
| Bucket Reach @ 45° Dump Angle, Full Height(mm) | Bucket with grapple | direct fit | 5.8 | 1021F HD axles | 1464 | 47498939 | not available | not available | 1476 | 47498939
| Volume | Bucket with grapple | direct fit | 7 | 1021F HD axles | 7 | 47498940 | not available | not available | 7 | 47498940
| MAX. Densisty (kg/m3) | Bucket with grapple | direct fit | 7 | 1021F HD axles | 1020 | 47498940 | not available | not available | 875 | 47498940
| Bucket width (mm) | Bucket with grapple | direct fit | 7 | 1021F HD axles | 3500 | 47498940 | not available | not available | 3500 | 47498940
| Bucket weight (kg) | Bucket with grapple | direct fit | 7 | 1021F HD axles | 3390 | 47498940 | not available | not available | 3390 | 47498940
| Dump Height @ 45° Dump Angle, Full Height(mm) | Bucket with grapple | direct fit | 7 | 1021F HD axles | 2750 | 47498940 | not available | not available | 3333 | 47498940
| Bucket Reach @ 45° Dump Angle, Full Height(mm) | Bucket with grapple | direct fit | 7 | 1021F HD axles | 1464 | 47498940 | not available | not available | 1476 | 47498940
| Volume | Bucket with grapple | direct fit | 8.2 | 1021F HD axles | 8.2 | 47498942 | not available | not available | 8.2 | 47498942
| MAX. Densisty (kg/m3) | Bucket with grapple | direct fit | 8.2 | 1021F HD axles | 820 | 47498942 | not available | not available | 720 | 47498942
| Bucket width (mm) | Bucket with grapple | direct fit | 8.2 | 1021F HD axles | 4000 | 47498942 | not available | not available | 4000 | 47498942
| Bucket weight (kg) | Bucket with grapple | direct fit | 8.2 | 1021F HD axles | 3800 | 47498942 | not available | not available | 3800 | 47498942
| Dump Height @ 45° Dump Angle, Full Height(mm) | Bucket with grapple | direct fit | 8.2 | 1021F HD axles | 2750 | 47498942 | not available | not available | 3332 | 47498942
| Bucket Reach @ 45° Dump Angle, Full Height(mm) | Bucket with grapple | direct fit | 8.2 | 1021F HD axles | 1464 | 47498942 | not available | not available | 1476 | 47498942
| Volume | LOG GRAPPLE | direct fit | 1,8 mc | 1021F HD axles | 1,8 mc | 47498935 | not available | not available | 1,8 mc | 47498935
| Volume | LOG GRAPPLE | direct fit | 2,2 mc | 1021F HD axles | 2,2 mc | 47498936 | not available | not available | 2,2 mc | 47498936
| Volume | LOG GRAPPLE | direct fit | 3,1 mc | 1021F HD axles | 3,1 mc | 47498937 | not available | not available | 3,1 mc | 47498937
| Volume | LIGHT MATERIAL BUCKETS | direct fit | 10 | 1121F | 10 | 47498960 | not available | not available | 10 | 47498960
| MAX. Densisty (kg/m3) | LIGHT MATERIAL BUCKETS | direct fit | 10 | 1121F | 750 | 47498960 | not available | not available | 645 | 47498960
| Bucket width (mm) | LIGHT MATERIAL BUCKETS | direct fit | 10 | 1121F | 3500 | 47498960 | not available | not available | 3500 | 47498960
| Bucket weight (kg) | LIGHT MATERIAL BUCKETS | direct fit | 10 | 1121F | 3950 | 47498960 | not available | not available | 3950 | 47498960
| Dump Height @ 45° Dump Angle, Full Height(mm) | LIGHT MATERIAL BUCKETS | direct fit | 10 | 1121F | 2838 | 47498960 | not available | not available | 3255 | 47498960
| Bucket Reach @ 45° Dump Angle, Full Height(mm) | LIGHT MATERIAL BUCKETS | direct fit | 10 | 1121F | 1509 | 47498960 | not available | not available | 1552 | 47498960
| Volume | LIGHT MATERIAL BUCKETS | direct fit | 11 | 1121F | 11 | 47498961 | not available | not available | 11 | 47498961
| MAX. Densisty (kg/m3) | LIGHT MATERIAL BUCKETS | direct fit | 11 | 1121F | 670 | 47498961 | not available | not available | 575 | 47498961
| Bucket width (mm) | LIGHT MATERIAL BUCKETS | direct fit | 11 | 1121F | 3750 | 47498961 | not available | not available | 3750 | 47498961
| Bucket weight (kg) | LIGHT MATERIAL BUCKETS | direct fit | 11 | 1121F | 4100 | 47498961 | not available | not available | 4100 | 47498961
| Dump Height @ 45° Dump Angle, Full Height(mm) | LIGHT MATERIAL BUCKETS | direct fit | 11 | 1121F | 2838 | 47498961 | not available | not available | 3255 | 47498961
| Bucket Reach @ 45° Dump Angle, Full Height(mm) | LIGHT MATERIAL BUCKETS | direct fit | 11 | 1121F | 1509 | 47498961 | not available | not available | 1552 | 47498961
| Volume | LIGHT MATERIAL BUCKETS | direct fit | 12 | 1121F | 12 | 47498962 | not available | not available | 12 | 47498962
| MAX. Densisty (kg/m3) | LIGHT MATERIAL BUCKETS | direct fit | 12 | 1121F | 600 | 47498962 | not available | not available | 515 | 47498962
| Bucket width (mm) | LIGHT MATERIAL BUCKETS | direct fit | 12 | 1121F | 4000 | 47498962 | not available | not available | 4000 | 47498962
| Bucket weight (kg) | LIGHT MATERIAL BUCKETS | direct fit | 12 | 1121F | 4200 | 47498962 | not available | not available | 4200 | 47498962
| Dump Height @ 45° Dump Angle, Full Height(mm) | LIGHT MATERIAL BUCKETS | direct fit | 12 | 1121F | 2837 | 47498962 | not available | not available | 3255 | 47498962
| Bucket Reach @ 45° Dump Angle, Full Height(mm) | LIGHT MATERIAL BUCKETS | direct fit | 12 | 1121F | 1509 | 47498962 | not available | not available | 1552 | 47498962
| Volume | LIGHT MATERIAL BUCKETS | direct fit | 14 | 1121F | 14 | 47498963 | not available | not available | 14 | 47498963
| MAX. Densisty (kg/m3) | LIGHT MATERIAL BUCKETS | direct fit | 14 | 1121F | 490 | 47498963 | not available | not available | 415 | 47498963
| Bucket width (mm) | LIGHT MATERIAL BUCKETS | direct fit | 14 | 1121F | 4500 | 47498963 | not available | not available | 4500 | 47498963
| Bucket weight (kg) | LIGHT MATERIAL BUCKETS | direct fit | 14 | 1121F | 4600 | 47498963 | not available | not available | 4600 | 47498963
| Dump Height @ 45° Dump Angle, Full Height(mm) | LIGHT MATERIAL BUCKETS | direct fit | 14 | 1121F | 2837 | 47498963 | not available | not available | 3254 | 47498963
| Bucket Reach @ 45° Dump Angle, Full Height(mm) | LIGHT MATERIAL BUCKETS | direct fit | 14 | 1121F | 1509 | 47498963 | not available | not available | 1552 | 47498963
| Volume | LIGHT MATERIAL BUCKETS | direct fit | 16 | 1121F | 16 | 47498964 | not available | not available | 16 | 47498964
| MAX. Densisty (kg/m3) | LIGHT MATERIAL BUCKETS | direct fit | 16 | 1121F | 410 | 47498964 | not available | not available | 340 | 47498964
| Bucket width (mm) | LIGHT MATERIAL BUCKETS | direct fit | 16 | 1121F | 4500 | 47498964 | not available | not available | 4500 | 47498964
| Bucket weight (kg) | LIGHT MATERIAL BUCKETS | direct fit | 16 | 1121F | 5300 | 47498964 | not available | not available | 5300 | 47498964
| Dump Height @ 45° Dump Angle, Full Height(mm) | LIGHT MATERIAL BUCKETS | direct fit | 16 | 1121F | 2817 | 47498964 | not available | not available | 3234 | 47498964
| Bucket Reach @ 45° Dump Angle, Full Height(mm) | LIGHT MATERIAL BUCKETS | direct fit | 16 | 1121F | 1667 | 47498964 | not available | not available | 1710 | 47498964
| Volume | HIGH TIP BUCKETS | direct fit | 8 | 1121F | 8 | 47498965 | not available | not available | 8 | 47498965
| MAX. Densisty (kg/m3) | HIGH TIP BUCKETS | direct fit | 8 | 1121F | 995 | 47498965 | not available | not available | 855 | 47498965
| Bucket width (mm) | HIGH TIP BUCKETS | direct fit | 8 | 1121F | 3750 | 47498965 | not available | not available | 3750 | 47498965
| Bucket weight (kg) | HIGH TIP BUCKETS | direct fit | 8 | 1121F | 3790 | 47498965 | not available | not available | 3790 | 47498965
| Dump Height @ 45° Dump Angle, Full Height(mm) | HIGH TIP BUCKETS | direct fit | 8 | 1121F | 5196 | 47498965 | not available | not available | 5638 | 47498965
| Bucket Reach @ 45° Dump Angle, Full Height(mm) | HIGH TIP BUCKETS | direct fit | 8 | 1121F | 1429 | 47498965 | not available | not available | 1456 | 47498965
| Volume | HIGH TIP BUCKETS | direct fit | 10 | 1121F | 10 | 47498966 | not available | not available | 10 | 47498966
| MAX. Densisty (kg/m3) | HIGH TIP BUCKETS | direct fit | 10 | 1121F | 740 | 47498966 | not available | not available | 630 | 47498966
| Bucket width (mm) | HIGH TIP BUCKETS | direct fit | 10 | 1121F | 4400 | 47498966 | not available | not available | 4400 | 47498966
| Bucket weight (kg) | HIGH TIP BUCKETS | direct fit | 10 | 1121F | 4290 | 47498966 | not available | not available | 4290 | 47498966
| Dump Height @ 45° Dump Angle, Full Height(mm) | HIGH TIP BUCKETS | direct fit | 10 | 1121F | 5195 | 47498966 | not available | not available | 5637 | 47498966
| Bucket Reach @ 45° Dump Angle, Full Height(mm) | HIGH TIP BUCKETS | direct fit | 10 | 1121F | 1429 | 47498966 | not available | not available | 1456 | 47498966
| Volume | Bucket with grapple | direct fit | 7 | 1121F | 7 | 47498973 | not available | not available | 7 | 47498973
| MAX. Densisty (kg/m3) | Bucket with grapple | direct fit | 7 | 1121F | 1100 | 47498973 | not available | not available | 960 | 47498973
| Bucket width (mm) | Bucket with grapple | direct fit | 7 | 1121F | 3500 | 47498973 | not available | not available | 3500 | 47498973
| Bucket weight (kg) | Bucket with grapple | direct fit | 7 | 1121F | 3590 | 47498973 | not available | not available | 3590 | 47498973
| Dump Height @ 45° Dump Angle, Full Height(mm) | Bucket with grapple | direct fit | 7 | 1121F | 2949 | 47498973 | not available | not available | 3367 | 47498973
| Bucket Reach @ 45° Dump Angle, Full Height(mm) | Bucket with grapple | direct fit | 7 | 1121F | 1385 | 47498973 | not available | not available | 1428 | 47498973
| Volume | Bucket with grapple | direct fit | 8.2 | 1121F | 8.2 | 47498974 | not available | not available | 8.2 | 47498974
| MAX. Densisty (kg/m3) | Bucket with grapple | direct fit | 8.2 | 1121F | 890 | 47498974 | not available | not available | 760 | 47498974
| Bucket width (mm) | Bucket with grapple | direct fit | 8.2 | 1121F | 4000 | 47498974 | not available | not available | 4000 | 47498974
| Bucket weight (kg) | Bucket with grapple | direct fit | 8.2 | 1121F | 4000 | 47498974 | not available | not available | 4000 | 47498974
| Dump Height @ 45° Dump Angle, Full Height(mm) | Bucket with grapple | direct fit | 8.2 | 1121F | 2948 | 47498974 | not available | not available | 3366 | 47498974
| Bucket Reach @ 45° Dump Angle, Full Height(mm) | Bucket with grapple | direct fit | 8.2 | 1121F | 1385 | 47498974 | not available | not available | 1428 | 47498974
| Volume | Bucket with grapple | direct fit | 9.5 | 1121F | 9.5 | 47498975 | not available | not available | 9.5 | 47498975
| MAX. Densisty (kg/m3) | Bucket with grapple | direct fit | 9.5 | 1121F | 735 | 47498975 | not available | not available | 625 | 47498975
| Bucket width (mm) | Bucket with grapple | direct fit | 9.5 | 1121F | 4500 | 47498975 | not available | not available | 4500 | 47498975
| Bucket weight (kg) | Bucket with grapple | direct fit | 9.5 | 1121F | 4300 | 47498975 | not available | not available | 4300 | 47498975
| Dump Height @ 45° Dump Angle, Full Height(mm) | Bucket with grapple | direct fit | 9.5 | 1121F | 2948 | 47498975 | not available | not available | 3365 | 47498975
| Bucket Reach @ 45° Dump Angle, Full Height(mm) | Bucket with grapple | direct fit | 9.5 | 1121F | 1385 | 47498975 | not available | not available | 1428 | 47498975
| Volume | LOG GRAPPLE | direct fit | 1,8 mc | 1121F | 1,8 mc | 47498970 | not available | not available | 1,8 mc | 47498970
| Volume | LOG GRAPPLE | direct fit | 2,2 mc | 1121F | 2,2 mc | 47498971 | not available | not available | 2,2 mc | 47498971
| Volume | LOG GRAPPLE | direct fit | 3,1 mc | 1121F | 3,1 mc | 47498972 | not available | not available | 3,1 mc | 47498972

## PRODUCTIVITY CALCULATOR
[13 empty] | SPANISH | FRENCH | ITALIAN | DEUTSCH
|  | WHEEL LOADER PRODUCTIVITY CALCULATOR | [10 empty] | CÁLCULO DE PRODUCTIVIDAD EN PALAS CARGADORAS | CALCULATEUR DE PRODUCTIVITÉ DE CHARGEUSE | CALCOLATORE DI PRODUTTIVITA' | RADLADER - PRODUKTIVITÄTSRECHNER
|  | Operator Skills: Medium/Good | [10 empty] | Perfil del operador: Medio / Bueno | Compétence du chauffeur: moyen/bon | competenze dell'operatore: medio/buono | Fahrer: durchschnittlich / gut
DONNEES |  | INPUT | [10 empty] | PARÁMETROS | PARAMETRES | PARAMETRI | PARAMETER (Eingabe)
Capacité Godet |  | Standard bucket Capacity |  | 4.2 | m3 | -------> | input manuale tra 1,5 e 15,0 | [5 empty] | Capacidad de la cuchara | Capacité du godet | Capactià benna | Schaufel-Volumen
|  | Choose material type : |  |  |  | -------> | Da selezionare nella tabella dei materiali (spreadsheet "Material data table"). se uno dei 2 valori sotto è modificato a mano, il material name diventa "-" | [5 empty] | Elección del tipo de material | Choisissez le type de matériau: | Scelga il tipo di materiale: | Wählen Sie Ihr Schüttgut
Coefficient de Remplissage |  | Filling rate |  | 100 | % | -------> | determinato sulla base del materiale scelto | [5 empty] | Coeficiente de llenado | Coeficient de remplissage | Coeficiente di riempimento | Füllgrad (Schaufel)
Densité matériaux foisonnés |  | Loose Material density |  | 1.8 | t/m3 | -------> | determinato sulla base del materiale scelto | [5 empty] | Densidad del material suelto | Densité du matériau chargé | Peso specifico del materiale | Schüttgewicht (Material)
Classe d'Excavation |  | Distance |  | 20 | m | -------> | input manuale tra 10 e 300 | [5 empty] | Distancia | Distance | Distanza | Fahrstrecke
1-4 |  | Average slope |  | 0 | % | -------> | input manuale. Mettere di fianco un pulsante Å che fa comparire lo schema in riga 69-76 | [5 empty] | Pendiente media | Pente moyenne | Pendenza media | Steigung (durchschnittlich)
Distance |  | Ground Resistance |  | 0.2 |  | -------> | tendina con valori della tabella in riga 50-64 | [5 empty] | Resistencia de rodadura | Résistance au roulement | Resistenza del terreno | Traktionskoeffizient
(minimum 10 m ) |  | Material Resistance |  | 1 |  | -------> | tendina con valori della tabella in riga 33-39 | [5 empty] | Resistencia a la penetración en el montón | Résistance à la pénétration | Resistenza del materiale | Eindringwiderstand (Material)
Pente |  | Transmission type |  | 5 | speeds | -------> | tendina con scelta tra 4 e 5. valore di default 4 | [5 empty] | Tipo de transmisión | Type de Transmission | Tipo di trasmissione | Getriebetyp
Moyenne + / - |  | Effective hourly working time |  | 60 | min/h | -------> | input manuale tra 10 e 60. valore di default 40 | [5 empty] | Tiempo de trabajo efectivo en una hora | Temps travaillé par heure | Tempo lavorato per ora | effektive Arbeitszeit (pro Bh)
Structure du sol |  | Daily working hours |  | 7 | hours/day | -------> | input manuale tra 1 e 24. valore di default 7 | [5 empty] | Horas de trabajo diárias | Nombre d'heures de travail quotidien | Numero di ore lavorate per giorno | Arbeitsstunden / Tag
0.0 - 1,0 |  | Yearly working days |  | 200 | days/year | -------> | input manuale tra 1 e365. valore di default 220 | [5 empty] | Horas de trabajo al cabo del año | Nombre de jours travaillé par an | Numero di giorni lavorati per anno | Arbeitstage / Jahr
|  | OUTPUT | [6 empty] | DATA |  |  |  | RESULTADOS | RESULTATS | RISULTATI | ERGEBNISSE
|  | PRODUCTION |  |  | 534.7825 | m3 / h | 748695.5323 | m3 / year |  | 1 |  |  | Producción | Production | Produzione | Umschlagleistung
[5 empty] | 962.6085 | t / h | 1347651.9582 | t / year
1.026
[10 empty] | 0.97 |  |  |  | Temps effectif de travail
|  | BUCKET PAYLOAD | [7 empty] | 0.383 |  |  | Carga de la cuchara | Charge du godet | Carico della benna | Last in der Schaufel
|  | with | 100 | % filling | 7.56 | t |  |  |  | 27.7797 |  |  |  | avec |  | mit
|  | with | 100 | % filling | 7.56 | t |  |  | Ton/ liter | 40.5399 |  |  |  | avec |  | mit
|  | CYCLE TIME |  |  | 27.425 | sec |  |  | Bränsle |  |  |  | Tiempo de ciclo | Temps de Cycle | Tempo di ciclo | Ladespielzeit
[5 empty] | 1645.4988 | s |  |  | B60 | 30.5925 | Bb | 27.7797
|  | AVERAGE FUEL USAGE ESTIMATE |  |  | 23.7447 | l / h |  |  | Average idling saving | 10% |  |  | Combustible usado estimado | Consommation de Carburant estimée | Consumo di carburante stimato | Kraftstoffverbrauch (geschätzt)
[5 empty] | 24.667 | l/ 1000 t |  |  | 5-speed saving Saving | 12%
Classes d'excavation |  | Material Resistance | [10 empty] | Resistencia a la penetración en el montón | Résistance à la pénétration | Resistenza del materiale | Eindringwiderstand (Material)
1 Facile | Terre meuble, sable et gravier, curage de fossés. | 1 Easy: loose earth, sand, gravel, … | [10 empty] | 1 Sencilla: tierra suelta, arena, grava | 1 Faible: Terre meuble, sable et gravier | 1 Debole: terra morbida, sabbia, ghiaia | 1 Gering: loser Boden, Sand , Kies…..
2 Moyen | Terre compactée, argile sèche dure, terre avec moins de 25% de roches. | 2 Medium:compacted earth, hard dry clay, earth with less than 25% of rocks | [10 empty] | 2 Media: tierra compactada, arcilla seca y dura con menos de un 25% de roca | 2 Moyenne: Terre compactée, argile sèche dure, terre avec moins de 25% de roches, tout venant | 2 Medio: Terra compattata, argillo asciutto, | 2 Medium: verfestigtes Erdreich, Boden mit Steinanteil bis 25%
3 Moyen à difficile | Terre fortement compactée contenant jusqu'à 50% de roches abattues aux explosifs bien fragmentées. | 3 Medium-Hard: Very compacted earth with up to 50% of blasted rocks | [10 empty] | 3 Medio - duro: Tierra muy compactada con más de un 50% de roca | 3 Moyenne à Dur :Terre fortement compactée contenant jusqu'à 50% de roches abattues aux explosifs bien fragmentées. | 3 Medio-Duro: terra molto compattata con fino a 50% di roccia fragmentata | 3 Medium-Hart: stark verfestigtes Erdreich, trockener Lehm, Boden mit Steinanteil über 25% und bis 50%
4 Difficile | Roches abattues aux explosifs ou terre dure contenant jusqu'à 75% de roches. | 4 Hard: Blasted rocks or earth with up to 75% of rocks | [10 empty] | 4 Dura: Rocas grandes, o tierra con más de un 75% de roca | 4 Dur: Roches abattues aux explosifs ou terre dure contenant jusqu'à 75% de roches. | 4 Duro: roccia disgregata o terra con fino a 75% di roccia fragmentata | 4 Hart: Steinerde, grob gebrochenes Material, Steinanteil > 75%
5 Très difficile | Grès, caliche, schiste, certains types de calcaires, terre fortement gelée. | 5 Very hard: sandstone, schist, limestone, frozen earth | [10 empty] | 5 Muy duro: Arenisca, tierra helada, tierra caliza y esquito | 5 Très dur: Grès, schiste, certains types de calcaires, terre fortement gelée. | 5 Molto duro: Arenaria, pietra calcarea, terra gelata | 5 Sehr hart: Fels, Sandstein, Schiefer, gefrorener Boden
Coefficient de remplissage du godet |  | Material type | [10 empty] | Coeficiente de llenado | Coeficient de remplissage | Coeficiente di riempimento | Füllgrad (Schaufel)
|  | Material | Material density (t/m3) | Filling rate %
| Terre | vedi foglio material data table
Argile
Sable
Gravier
| - Pour les distances de transport supérieures à 20 m le coefficient de remplissage doit être réduit de 5%. | [11 empty] | Nota: para ciclos de más de 20 mts, la capacidad del llenado esta reducida en un 5% | Note: Pour des cycles de plus de 20m le coeficient de remplissage du godet est réduit de 5% | Nota: per cicli di più di 20m il coeficiente di riempimento è ridotto di 5% | zur Beachtung: bei Fahrstrecken größer 20m ist der Füllgrad um 5% reduziert
* Dans certains cas très défavorables le coefficient de remplissage peut être réduit à 60%. En cas de doute il sera préférable de peser les matériaux.
Structure du sol |  | Ground Resistance | [10 empty] | Resistencia de rodadura | Résistance au roulement | Resistenza del terreno | Traktionskoeffizient
|  |  | Hard Ground | [9 empty] | Terreno duro | Terrain dur | Terreno duro | Harter Untergrund
|  | 0 | up to 2 cm obstacles (gravel, ...) | [9 empty] | Obstáculos de entre 0.0 a 2 cm ( grava, …) | obstacles de max 2cm (graviers) | ostaccoli di max 2 cm (ghiaia) | Korngröße max 2cm
|  | 0.2 | 2-3 cm obstacles (gravel, ...) | [9 empty] | Obstáculos de 2-3 cm ( grava, …) | obstacles de 2-3 cm (graviers) | ostaccoli di 2-3 cm (ghiaia) | Korngröße 2-3 cm
Groupe |  | 0.4 | 3-4 cm obstacles (gravel,stones, ...) | [9 empty] | Obstáculos de 3-4 cm ( grava, piedras,…..) | obstacles de 3-4 cm (graviers, pierres) | ostaccoli di 3-4 cm (ghiaia e pietre) | Korngröße 3-4 cm
|  | 0.6 | 4-6 cm obstacles (gravel,stones, ...) | [9 empty] | Obstáculos de 4-6 cm ( grava, piedras,…..) | obstacles de 4-6 cm (graviers, pierres) | ostaccoli di 4-6 cm (ghiaia e pietre) | Korngröße 4-6 cm
|  | 0.8 | 6-10 cm obstacles (stones, ...) | [9 empty] | Obstáculos de 6-10 cm ( piedras,…..) | obstacles de 6-10 cm (pierres, roche) | ostaccoli di 6-10 cm (pietre e roccia) | Korngröße 6-10 cm
1. Sol dur avec obstacles durs. (Route en graviers) |  | 1 | 10-30 cm obstacles (stones) | [9 empty] | Obstáculos de 10-30 cm ( piedras,…..) | obstacles de 10-30 cm (pierres, roche) | ostaccoli di 10-30 cm (pietre e roccia) | Korngröße 10-30 cm
Dimension des obstacles |  |  | Soft Ground | [9 empty] | Terreno sueve | Terrain meuble | Terreno cedevole | Weicher Untergrund
|  | 0 | Holes or sinkages of tires up to 3 cm | [9 empty] | Agujeros o huellas de neumático hasta 3 cm | Trous ou traces de pneus de max 3 cm | Buchi o tracce di gomme di max 3cm | Unebenheiten / Einsinktiefe max 3 cm
2. Sol souple avec obstacles peu résistants (Argile) |  | 0.2 | Holes or sinkages of tires of 3-4 cm | [9 empty] | Agujeros o huellas de neumático hasta 3 a 4 cm | Trous ou traces de pneus de 3-4 cm | Buchi o tracce di gomme di 3-4 cm | Unebenheiten / Einsinktiefe 3-4 cm
Dimension des obstacles |  | 0.4 | Holes or sinkages of tires of 4-6 cm | [9 empty] | Agujeros o huellas de neumático hasta 4 a 6 cm | Trous ou traces de pneus de 4-6 cm | Buchi o tracce di gomme di 4-6 cm | Unebenheiten / Einsinktiefe 4-6 cm
|  | 0.6 | Holes or sinkages of tires of 6-10 cm | [9 empty] | Agujeros o huellas de neumático hasta 6 a 10 cm | Trous ou traces de pneus de 6-10 cm | Buchi o tracce di gomme di 6-10 cm | Unebenheiten / Einsinktiefe 6-10 cm
|  | 0.8 | Holes or sinkages of tires of 10-30 cm | [9 empty] | Agujeros o huellas de neumático hasta 10 a 30 cm | Trous ou traces de pneus de 10-30 cm | Buchi o tracce di gomme di 10-30 cm | Unebenheiten / Einsinktiefe 10-30 cm
|  | 1 | Holes or sinkages of tires of 30-40 cm | [9 empty] | Agujeros o huellas de neumático hasta 30 a 40 cm | Trous ou traces de pneus de 30-40 cm | Buchi o tracce di gomme di 30-40 cm | Unebenheiten / Einsinktiefe 30-40 cm
Pente |  | Distance
Pente |  | Average slope | [10 empty] | Pendiente media | Pente moyenne | Pendenza media | Steigung (durchschnittlich)
[7 empty] | Real slope | [5 empty] | Pendiente real | Pente réelle | Pendenza reale | Echte Steigung
[7 empty] | Average slope : | 5m/100m= 5% |  |  |  |  | Pendiente media 5m/100m= 5% | Pente moyenne: 5m/100m = 5% | Pendenza media | Durchschitt: 5m/100m = 5%
100 m
0 m
5 m

## Material data table
ENGLISH | FRENCH | ITALIAN | GERMAN | SPANISH
Material | Materiau | Materiale | Material | Material | Loose Material density (t/m3) | Filling rate %
Sand and Gravel (wet) | Sable et gravier (mouillés) | Sabbia e ghiaia bagnate | Kiesand (nass) | Arena y grava ( húmeda ) | 2 | 100
Sand (wet) | Sable (mouillé) | Sabbia bagnata | Sand (nass) | Arena ( mojada ) | 1.9 | 110
Gravel (wet) | Gravier (humide) | Ghiaia umida | Kies (feucht) | Grava ( húmeda ) | 1.9 | 105
Aggregate (25-76 mm) | Granulats (25-76 mm) | Inerti da 25 a 76 mm | Gebrochenes Gestein (25-76 mm) | Grava gruesa ( 25-76mm) | 1.8 | 110
Gypsum (broken) | Gypse (broken) | Gesso (frantumato) | Gips (gebrochen) | Yeso( roto) | 1.8 | 100
Slag (broken) | Scories (concassées) | Scorie (frantumate) | Schlacke (gebrochen) | Escoria ( rota ) | 1.8 | 100
Granite | Granite | Granito | Granit | Granito | 1.8 | 95
Sand (moist) | Sable (humide) | Sabbia umida | Sand (feucht) | Arena ( húmeda ) | 1.7 | 110
Sand and Gravel (dry) | Sable et gravier (sec) | Sabbia e ghiaia asciutte | Kiesand (trocken) | Arena y grava ( seca ) | 1.7 | 105
Clay (wet) | Argile (mouillé) | Terra argillosa bagnata | Ton (nass) | Arcilla (húmeda ) | 1.65 | 105
Earth (wet) | Terre (après excavation, mouillée) | Terra bagnata (da scavo) | Erde (nass ausgehoben) | Tierra ( húmeda ) | 1.6 | 110
Clay (natural) | Argile (naturel) | Terra argillosa naturale | Ton (natuerlich) | Arcilla ( natural ) | 1.6 | 110
Gravel (dry) | Gravier (sec) | Ghiaia asciutta | Kies (trocken) | Grava ( seca ) | 1.6 | 110
Sand and clay | Sable et Argile | Sabbia e terra argillosa | Sand / Ton | Arena y arcilla | 1.6 | 110
Gravel and clay (wet) | Gravier and Argile (mouillé) | Ghiaia e Terra argillosa bagnata | Kies / Ton (nass) | Grava y arcilla ( húmeda ) | 1.6 | 100
Rocks (76 mm and larger) | Roche (76 mm et plus...) | Roccia (da 76 mm in su) | Felsbruch (76mm und größer) | Rocas ( 76mm y mayores ) | 1.6 | 100
Limestone | Roche calcaire | Pietra calcarea | Kalkstein | Caliza | 1.6 | 95
Asphalt | Asphalt | Asfalto | Asfalt | Asfalto | 1.6 | 100
Limestone (crushed) | Roche calcaire (concassée) | Pietra calcarea (frantumata) | Kalkstein (gebrochen) | Caliza ( triturada ) | 1.53 | 100
Sand (dry) | Sable (sec) | Sabbia asciutta | Sand (trocken) | Arena ( seca ) | 1.5 | 110
Cement | Cement | Cemento | Zement | Cemento | 1.5 | 100
Clay (dry) | Argile (sec) | Terra argillosa asciutta | Ton (trocken) | Arcilla ( seca ) | 1.4 | 110
Gravel and clay (dry) | Gravier et Argile (sec) | Ghiaia e Terra argillosa asciutta | Kies / Ton (trocken) | Grava y arcilla ( seca ) | 1.4 | 110
Earth (dry) | Terre (sèche) | Terra asciutta | Erde (trocken) | Tierra (seca) | 1.3 | 115
Dry salt | Sel sec | Sale aciutto | Salz (trocken) | Sal seca | 1.3 | 85
Fertiliser | Engrais | Concime | Duenger | Fertilizante | 1.25 | 85
Coal (anthracite) | Charbon (anthracite) | Carbone (antracito) | Kohle (leicht) | Carbón ( antracita ) | 1.2 | 100
Topsoil | Terre végétale | Terriccio | Mutterboden | Capa superficial | 1.1 | 110
Compost (wet) | Compost (mouillé) | Compost (bagnato) | Kompost (nass) | compost ( húmedo ) | 1 | 100
Bulky Waste | Déchets en tas | Spazzatura (rifiuti in mucchi) | Muell (Sperrmuell) | Residuos voluminosos | 1 | 100
Paper (recovered, cardboard) | Papier (vieux papier, carton) | Carta (carta straccia, cartone) | Papier (Altpapier / Karton) | Papel ( reciclado, cartón) | 1 | 110
Coal (loose bulk) | Coal (loose bulk) | Coal (loose bulk) | Coal (loose bulk) | Coal (loose bulk) | 0.9 | 110 | 800–1,000 kg/m³
Coal (bitumous) | Charbon (bitumeux) | Carbone (bitumoso) | Kohle (schwer) | Carbón ( bituminoso) | 0.8 | 100
Compost (dry) | Compost (sec) | Compost (secco) | Kompost (trocken) | Compost ( seco ) | 0.8 | 105
Grain (wheat, corn) | Grain (wheat, corn) | Grain (wheat, corn) | Grain (wheat, corn) | Grain (wheat, corn) | 0.75 | 110 | 700–800 kg/m³
Wheat | Blé | Grano | Wheat | Trigo | 0.7 | 85
Wood pellets | Wood pellets | Wood pellets | Wood pellets | Wood pellets | 0.7 | 100 | 600–750 kg/m³
Sugar beet | Betteraves | Barbabietole | Zuckerrüben | Remolacha | 0.6 | 100
Domestic Waste | Déchets ménagers | Spazzatura (rifiuti domestici) | Muell (Hausmuell) | Reciclaje doméstico | 0.6 | 100
Paper (shredded, loose) | Papier (broyé, en vrac) | Carta (tagliata a strisce, sfusa) | Papier (geschreddert / lose) | Papel ( triturado, suelto ) | 0.6 | 110
Animal feed (pellets/mix) | Animal feed (pellets/mix) | Animal feed (pellets/mix) | Animal feed (pellets/mix) | Animal feed (pellets/mix) | 0.6 | 110 | 500–700 kg/m³
Plastic pellets | Plastic pellets | Plastic pellets | Plastic pellets | Plastic pellets | 0.6 | 100 | 500–700 kg/m³
Compost | Compost | Compost | Compost | Compost | 0.55 | 110 | 400–700 kg/m³
Coke | Coke | Coke | Koks | Corcho | 0.5 | 110
Rubber chips | Rubber chips | Rubber chips | Rubber chips | Rubber chips | 0.5 | 110 | 400–600 kg/m³
Expanded clay (LECA) | Expanded clay (LECA) | Expanded clay (LECA) | Expanded clay (LECA) | Expanded clay (LECA) | 0.4 | 100 | 250–500 kg/m³
Wood chips | Wood chips | Wood chips | Wood chips | Wood chips | 0.2 | 100 | 150–350 kg/m³
Snow (fresh) | Neige (fraiche) | Neve (fresca) | Schnee | Nieve ( fresca ) | 0.2 | 110
Hay (loose) | Hay (loose) | Hay (loose) | Hay (loose) | Hay (loose) | 0.12 | 110 | 80–150 kg/m³
Straw (loose) | Straw (loose) | Straw (loose) | Straw (loose) | Straw (loose) | 0.07 | 110 | 30–100 kg/m³

## PRODUCTIVITY CALCULATOR (2014) (hidden)
WHEEL LOADER PRODUCTIVITY ESTIMATOR
- Max transport distance allowed : 400 m - Operator qualification: Medium/Good - Fuel Usage is an estimate only
DONNEES |  |  |  | INPUT |  |  |  |  | OUTPUT |  |  |  | DATA
Capacité Godet |  | Bucket Attachment Capacity |  | 7 | m3 | PRODUCTION |  |  | 116.2489 | m3 / h | 191229.4359 | m3 / year |  | 2 |  |  | Production
Coefficient de Remplissage |  | Filling rate |  | 100 | % |  |  |  | 0.089512 | t / h | 147.2467 | t / year
Densité matériaux foisonnés |  | Loose Material density |  | 0.77 | kg/m3 |  |  |  | 0.045323 | t / l |  |  |  | 1.4062
Classe d'Excavation |  | Distance |  | 120 | m | Effective working time |  |  | 50 | min / h |  |  |  | 1 |  |  | Temps effectif de travail
1-4 |  | Average slope |  | 20 | % | REAL BUCKET LOAD | [7 empty] | 0.383 |  |  | Charge réelle du godet
Distance |  | Ground Structure Ground Resistance |  | 0.5 |  | with | 100 | % filling | 0.00539 | t |  |  |  | 0.016711 |  |  | avec
(minimum 10 m ) |  | Excavation class Material Resistance |  | 1 |  | with | 100 | % filling | 0.00539 | t |  |  | Ton/ liter | 0.045323 |  |  | avec
Pente |  | Transmission type 4- or 5-speed with lock-up: write number of gears |  | 4 | speeds | CYCLE TIME |  |  | 3.0108 | min |  |  | Bränsle |  |  |  | Temps de Cycle
Moyenne + / - |  | Effective hourly working time |  | 50 | min/h |  |  |  | 180.6469 | s |  |  | B60 | 2.8349 | Bb | 0.016711
Structure du sol |  | Daily working hours |  | 7 | hours/day | FUEL USAGE ESTIMATE | [6 empty] | SCR Saving | 20% |  |  | Consommation de Carburant
0.0 - 1,0 |  | Yearly working days |  | 235 | days/year | (Medium/Lonf term) |  |  | 1.975 | l / h |  |  | 5-speed saving Saving | 20% |  |  | (Moyenne - Long terme)
HOW TO USE THE PRODUCTIVITY ESTIMATOR?
Classes d'excavation |  | Excavation class Material Resistance
1 Facile | Terre meuble, sable et gravier, curage de fossés. | 1 Easy: loose earth, sand, gravel, …
2 Moyen | Terre compactée, argile sèche dure, terre avec moins de 25% de roches. | 2 Medium: Terre compactée, argile sèche dure, terre avec moins de 25% de roches.
3 Moyen à difficile | Terre fortement compactée contenant jusqu'à 50% de roches abattues aux explosifs bien fragmentées. | 3 Medium:compacted earth, hard dry clay, earth with less than 25% of rocks
4 Difficile | Roches abattues aux explosifs ou terre dure contenant jusqu'à 75% de roches. | 4 Hard: Blasted rocks or earth with up to 75% of rocks
5 Très difficile | Grès, caliche, schiste, certains types de calcaires, terre fortement gelée. | 5 Very hard: sandstone, schist, limestone, frozen earth
Coefficient de remplissage du godet |  | Filing Rate
| Matériaux | Material | Filling Rate
%
| Terre | Earth | 100-115
| Argile | Clay | 110-120
| Sable | Sand | 100-110
| Gravier | Gravel | 100-110
| Roche | Rocks | 75-100*
| - Pour les distances de transport supérieures à 20 m le coefficient de remplissage doit être réduit de 5%. | - For more than 20m cycles, the filling rate must be reduced to 5%
* Dans certains cas très défavorables le coefficient de remplissage peut être réduit à 60%. En cas de doute il sera préférable de peser les matériaux.
Structure du sol |  | Ground Structure Ground Resistance
Hard Ground
|  | 0 | Hard ground with up to 2 cm obstacles (gravel, ...)
|  | 0.2 | Hard ground with max 2-3 cm obstacles (gravel, ...)
Groupe |  | 0.4 | Hard ground with max 3-4 cm obstacles (big gravel, ...)
|  | 0.6 | Hard ground with max 4-6 cm obstacles (gravel,stones, ...)
|  | 0.8 | Hard ground with max 6-10 cm obstacles (stones, ...)
1. Sol dur avec obstacles durs. (Route en graviers) |  | 1 | Hard ground with max 10-30 cm obstacles (stones)
Dimension des obstacles |  |  | Soft Ground
|  | 0 | Soft ground with sinkages of tires up to 3 cm obstacles
2. Sol souple avec obstacles peu résistants (Argile) |  | 0.2 | Soft ground with sinkages of tires max 3-4 cm obstacles
Dimension des obstacles |  | 0.4 | Soft ground with sinkages of tires max 4-6 cm obstacles
|  | 0.6 | Soft ground with sinkages of tires max 6-10 cm obstacles
|  | 0.8 | Soft ground with sinkages of tires max 10-30 cm obstacles
|  | 1 | Soft ground with sinkages of tires max 30-40 cm obstacles
Pente |  | Slope %
Réelle |  | Real slope :
Moyenne |  | Average slope : | 5m/100m= 5%
100 m
100 m
0 m
5 m
0 m
5 m