## tool interface
Model | CX160E
Arm (m) | 2.62
Job Application | Landscaping & Utility – (Light)
Quick Coupler | NO
Bucket Type | General Purpose
Bucket Capacity (m3) | 0.87
Material Density (t/m3) | Topsoil (dry) | 1.1
Filling Factor | 100%
Standard Cycle Time (s) | 13.8
Correction - Material Type | Earth and loam, clay/sand mixture | 0
Correction - Work Condition | No obstruction, open excavation | -1
Correction - Swing Angle | >90° | 2
Correction - Digging Depth | HIGH=75% of the maximum digging depth | 1
Correction – Dump Condition | On ground beside trench | -1
Corrected Cycle Time | 14.8
Bucket Width (mm) | 1200
Bucket weight (kg) | 570
Max Material Density (kg/m3) | 1400
Job Efficiency (min/h) | GOOD | 55
Daily Working Hours | 8
Yearly Working Days | 220
Load per Cycle (ton/cycle) | 0.957
Cycles per Hour | 222
Hourly Productivity (m3/h) | 193.14 | m3/h
Hourly Productivity (t/h) | 212.454 | t/h
Daily Productivity (m3/day) | 1545.12 | m3/day
Daily Productivity (t/day) | 1699.632 | t/day
Annual Productivity (m3/y) | 339926.4 | m3/y
Annual Productivity (t/y) | 373919.04 | t/y
2
Crawler Excavator Productivity Calculator
SELECT MODEL AND BUCKET
Model
Select
Arm Type
Select
Job Application
Select
Bucket Type
Select
Bucket Capacity
Select
Picture of selected bucket
Max Material Density
PLT data entry
Lifting Capacity (*)
SELECTED BUCKET SPECIFICATION
[kg/m3]
[kg]
* Straight – 0m – Standard Counterweight
JOB INFORMATION
Filling Factor
Automatic
Std Cycle Time
Based on Model
[sec]
Job Efficiency
Yearly Working Days
Load Weight per Cycle
JOB PARAMETERS
[km/cycle]
CALCULATE
#of Cycles per Hour
Hourly Productivity
m3/h
ton/h
Daily Productivity
m3/day
ton/day
Yearly Productivity
m3/Y
ton/Y
Material
Select
Daily Working Hours
* The estimation is based on empirical data assuming ideal working conditions
Corrected Cycle Time
[sec]
Correction - Material Type
Select
Correction - Work Condition
Select
Correction - Swing Angle
Select
Correction - Digging Depth
Select
Correction - Dump Condition
Select
Bucket Width
XXX mm
Quick Coupler
[Yes]
[No]
[mm]
Bucket Weight
XXX kg
[kg]
Select
PLT data entry

## EXCAVATORS - BKT Data
MODEL | LINK | BUCKET TYPE | ARM (m) | Capacity (m³) (ISO7451 heaped) | Width (mm) | Weight (kg) | MAX MAT DENSITY (kg/m3)
CX160E | DF | GP | 2.62 | 0.24 | 450 | 350 | 2000
CX160E | DF | GP | 2.62 | 0.36 | 600 | 390 | 2000
CX160E | DF | GP | 2.62 | 0.50 | 750 | 440 | 2000
CX160E | DF | GP | 2.62 | 0.62 | 900 | 480 | 2000
CX160E | DF | GP | 2.62 | 0.70 | 1000 | 500 | 2000
CX160E | DF | GP | 2.62 | 0.78 | 1100 | 540 | 1600
CX160E | DF | GP | 2.62 | 0.87 | 1200 | 570 | 1400
CX160E | DF | GP | 2.62 | 1.00 | 1350 | 630 | 1200
CX160E | DF | GP | 3.05 | 0.24 | 450 | 350 | 2000
CX160E | DF | GP | 3.05 | 0.36 | 600 | 390 | 2000
CX160E | DF | GP | 3.05 | 0.50 | 750 | 440 | 2000
CX160E | DF | GP | 3.05 | 0.62 | 900 | 480 | 2000
CX160E | DF | GP | 3.05 | 0.70 | 1000 | 500 | 1600
CX160E | DF | GP | 3.05 | 0.78 | 1100 | 540 | 1400
CX160E | DF | GP | 3.05 | 0.87 | 1200 | 570 | 1200
CX160E | DF | GP | 3.05 | 1.00 | 1350 | 630 | NA
CX160E | DF | HD | 2.62 | 0.26 | 450 | 420 | 2000
CX160E | DF | HD | 2.62 | 0.38 | 600 | 480 | 2000
CX160E | DF | HD | 2.62 | 0.51 | 750 | 550 | 2000
CX160E | DF | HD | 2.62 | 0.65 | 900 | 620 | 2000
CX160E | DF | HD | 2.62 | 0.70 | 1000 | 660 | 2000
CX160E | DF | HD | 2.62 | 0.75 | 1050 | 680 | 1600
CX160E | DF | HD | 2.62 | 0.78 | 1100 | 700 | 1600
CX160E | DF | HD | 2.62 | 0.91 | 1200 | 740 | 1400
CX160E | DF | HD | 2.62 | 1.00 | 1300 | 800 | 1200
CX160E | DF | HD | 3.05 | 0.26 | 450 | 420 | 2000
CX160E | DF | HD | 3.05 | 0.38 | 600 | 480 | 2000
CX160E | DF | HD | 3.05 | 0.51 | 750 | 550 | 2000
CX160E | DF | HD | 3.05 | 0.65 | 900 | 620 | 1600
CX160E | DF | HD | 3.05 | 0.70 | 1000 | 660 | 1600
CX160E | DF | HD | 3.05 | 0.75 | 1050 | 680 | 1600
CX160E | DF | HD | 3.05 | 0.78 | 1100 | 700 | 1400
CX160E | DF | HD | 3.05 | 0.91 | 1200 | 740 | 1200
CX160E | DF | HD | 3.05 | 1.00 | 1300 | 800 | NA
CX160E | QC | GP | 2.62 | 0.24 | 450 | 350 | 2000
CX160E | QC | GP | 2.62 | 0.36 | 600 | 390 | 2000
CX160E | QC | GP | 2.62 | 0.50 | 750 | 440 | 2000
CX160E | QC | GP | 2.62 | 0.62 | 900 | 480 | 2000
CX160E | QC | GP | 2.62 | 0.70 | 1000 | 500 | 1600
CX160E | QC | GP | 2.62 | 0.78 | 1100 | 540 | 1400
CX160E | QC | GP | 2.62 | 0.87 | 1200 | 570 | 1200
CX160E | QC | GP | 3.05 | 0.24 | 450 | 350 | 2000
CX160E | QC | GP | 3.05 | 0.36 | 600 | 390 | 2000
CX160E | QC | GP | 3.05 | 0.50 | 750 | 440 | 2000
CX160E | QC | GP | 3.05 | 0.62 | 900 | 480 | 1600
CX160E | QC | GP | 3.05 | 0.70 | 1000 | 500 | 1400
CX160E | QC | GP | 3.05 | 0.78 | 1100 | 540 | 1200
CX160E | QC | GP | 3.05 | 0.87 | 1200 | 570 | NA
CX160E | QC | HD | 2.62 | 0.26 | 450 | 420 | 2000
CX160E | QC | HD | 2.62 | 0.38 | 600 | 480 | 2000
CX160E | QC | HD | 2.62 | 0.51 | 750 | 550 | 2000
CX160E | QC | HD | 2.62 | 0.65 | 900 | 620 | 1600
CX160E | QC | HD | 2.62 | 0.70 | 1000 | 660 | 1400
CX160E | QC | HD | 2.62 | 0.75 | 1050 | 680 | 1200
CX160E | QC | HD | 2.62 | 0.78 | 1100 | 700 | 1200
CX160E | QC | HD | 3.05 | 0.26 | 450 | 420 | 2000
CX160E | QC | HD | 3.05 | 0.38 | 600 | 480 | 2000
CX160E | QC | HD | 3.05 | 0.51 | 750 | 550 | 1600
CX160E | QC | HD | 3.05 | 0.65 | 900 | 620 | 1400
CX160E | QC | HD | 3.05 | 0.70 | 1000 | 660 | 1200
CX160E | QC | HD | 3.05 | 0.75 | 1050 | 680 | 1200
CX160E | QC | HD | 3.05 | 0.78 | 1100 | 700 | NA
CX500D | DF | HD | 2.53 | 3 | 1900 | 2820 | 1600
CX500D | DF | ROCK | 2.53 | 1.75 | 1350 | 2450 | 2000
CX500D | DF | ROCK | 2.53 | 2 | 1500 | 2570 | 2000
CX500D | DF | ROCK | 2.53 | 2.33 | 1700 | 2700 | 2000
CX500D | DF | ROCK | 2.53 | 2.5 | 1800 | 2850 | 1800
CX500D | DF | ROCK | 2.53 | 2.78 | 2000 | 3150 | 1600
CX500D | DF | X-ROCK | 2.53 | 1.75 | 1350 | 2450 | 2000
CX500D | DF | X-ROCK | 2.53 | 2 | 1500 | 2570 | 2000
CX500D | DF | X-ROCK | 2.53 | 2.33 | 1700 | 2700 | 2000
CX500D | DF | X-ROCK | 2.53 | 2.5 | 1800 | 2850 | 1800
CX500D | DF | X-ROCK | 2.53 | 2.78 | 2000 | 3150 | 1600
CX500D | QC | HD | 2.53 | 2.33 | 1700 | 2420 | 1800
CX500D | QC | HD | 2.53 | 2.5 | 1800 | 2540 | 1600
CX500D | QC | ROCK | 2.53 | 2 | 1500 | 2390 | 2000
CX500D | QC | ROCK | 2.53 | 2.33 | 1700 | 2580 | 1800
CX500D | QC | ROCK | 2.53 | 2.5 | 1800 | 2700 | 1600

## cycle time & corrections
Correction - Material Type | Stockpiled or sand, free flowing | -1 | MODEL | STANDARD CYCLE TIME (s)
| Earth and loam, clay/sand mixture | 0 | CX160E | 13.8
| Stiff clay | 3
| Bank gravel | 5
| Rocks and boulders | 8
Correction - Work Condition | No obstruction, open excavation | -1
| Narrow trench, few obstruction | 0
| Some obstructions (trench box) | 2
| Many obstructions (complex shoring) | 5
Correction - Swing Angle | <45° | 0
| >45° | 1
| >90° | 2 | CX500D | 19.4
| >135° | 3
| >180° | 4
| >225° | 5
Correction - Digging Depth | MAX=100% of the maximum digging depth | 2
| HIGH=75% of the maximum digging depth | 1
| MED=50% of the maximum digging depth | 0
| LOW=25% of the maximum digging depth | -1
Correction – Dump Condition | On ground beside trench | -1
| Truck loading - below excavator | -2
| Truck loading - next to excavator | 0
| Small target | 1
| Extreme reach | 2
Job Efficiency | Optimum | 60
| Good | 55
| Average | 50
| Low | 45
| Bad | 40
Note on I2: MUCI FRANCESCO: Working mode: SP (max output) Arm: 2,62m Bucket: 600lt (940 mm) Direct Fit Ground digging (load factor 70% max)
Note on I12: MUCI FRANCESCO: Working mode: SP (max output) Arm: 2,53m Bucket: 2800lt (1940 mm) Direct Fit Ground digging (load factor 70% max)

## material and filling rate
SNo | Material | Density (t/m3) | Density (kg/m3) | Filling rate %
1 | Straw (loose) | 0.07 | 70 | 110
2 | Hay (loose) | 0.12 | 120 | 110
3 | Wood chips | 0.2 | 200 | 100
4 | Snow (fresh) | 0.2 | 200 | 110
5 | Expanded clay (LECA) | 0.4 | 400 | 100
6 | Fixed-500 | 0.5 | 500 | 100
7 | Coke | 0.5 | 500 | 110
8 | Rubber chips | 0.5 | 500 | 110
9 | Compost | 0.55 | 550 | 110
10 | Fixed-600 | 0.6 | 600 | 100
11 | Sugar beet | 0.6 | 600 | 100
12 | Domestic Waste | 0.6 | 600 | 100
13 | Paper (shredded, loose) | 0.6 | 600 | 110
14 | Animal feed (pellets/mix) | 0.6 | 600 | 110
15 | Plastic pellets | 0.6 | 600 | 100
16 | Fixed-700 | 0.7 | 700 | 100
17 | Wheat | 0.7 | 700 | 85
18 | Wood pellets | 0.7 | 700 | 100
19 | Grain (wheat, corn) | 0.75 | 750 | 110
20 | Fixed-800 | 0.8 | 800 | 100
21 | Coal (bitumous) | 0.8 | 800 | 100
22 | Compost (dry) | 0.8 | 800 | 105
23 | Fixed-900 | 0.9 | 900 | 100
24 | Coal (loose bulk) | 0.9 | 900 | 110
25 | Fixed-1000 | 1 | 1000 | 100
26 | Compost (wet) | 1 | 1000 | 100
27 | Bulky Waste | 1 | 1000 | 100
28 | Paper (recovered, cardboard) | 1 | 1000 | 110
29 | Fixed-1100 | 1.1 | 1100 | 100
30 | Topsoil (dry) | 1.1 | 1100 | 90
31 | Fixed-1200 | 1.2 | 1200 | 100
32 | Coal (anthracite) | 1.2 | 1200 | 100
33 | Fertiliser | 1.25 | 1250 | 85
34 | Fixed-1300 | 1.3 | 1300 | 100
35 | Salt (dry) | 1.3 | 1300 | 100
36 | Fixed-1400 | 1.4 | 1400 | 100
37 | Gravel and clay (dry) | 1.4 | 1400 | 95
38 | Bauxite | 1.42 | 1420 | 110
39 | Clay (dry) | 1.48 | 1480 | 90
40 | Topsoil (moist) | 1.5 | 1500 | 100
41 | Fixed-1500 | 1.5 | 1500 | 100
42 | Sand (dry) | 1.5 | 1500 | 110
43 | Cement | 1.5 | 1500 | 100
44 | Earth (dry) | 1.51 | 1510 | 115
45 | Sandstone | 1.51 | 1510 | 85
46 | Limestone (crushed) | 1.53 | 1530 | 100
47 | Rocks 25% earth 75% | 1.57 | 1570 | 100
48 | Earth (wet) | 1.6 | 1600 | 110
49 | Gypsum crushed | 1.6 | 1600 | 100
50 | Sand and clay loose | 1.6 | 1600 | 110
51 | Stone crushed | 1.6 | 1600 | 95
52 | Fixed-1600 | 1.6 | 1600 | 100
53 | Clay (natural) | 1.6 | 1600 | 100
54 | Gravel and clay (wet) | 1.6 | 1600 | 100
55 | Rocks (76 mm and larger) | 1.6 | 1600 | 100
56 | Limestone | 1.6 | 1600 | 95
57 | Asphalt | 1.6 | 1600 | 100
58 | Clay (wet) | 1.65 | 1650 | 110
59 | Granite broken | 1.66 | 1660 | 85
60 | Gravel (dry) | 1.69 | 1690 | 110
61 | Fixed-1700 | 1.7 | 1700 | 100
62 | Sand (moist) | 1.7 | 1700 | 110
63 | Sand and Gravel (dry) | 1.7 | 1700 | 105
64 | Rocks 50% earth 50% | 1.72 | 1720 | 95
65 | Fixed-1800 | 1.8 | 1800 | 100
66 | Aggregate (25-76 mm) | 1.8 | 1800 | 110
67 | Slag (broken) | 1.8 | 1800 | 100
68 | Granite (loose) | 1.8 | 1800 | 95
69 | Fixed-1900 | 1.9 | 1900 | 100
70 | Sand (wet) | 1.9 | 1900 | 110
71 | Gravel (wet) | 1.9 | 1900 | 105
72 | Basalt | 1.96 | 1960 | 95
73 | Rocks 75% earth 25% | 1.96 | 1960 | 95
74 | Fixed-2000 | 2 | 2000 | 100
75 | Sand and Gravel (wet) | 2 | 2000 | 110
76 | Gravel wet | 2.02 | 2020 | 100
77 | Fixed-2100 | 2.1 | 2100 | 100
78 | Fixed-2200 | 2.2 | 2200 | 100
79 | Fixed-2300 | 2.3 | 2300 | 100
80 | Fixed-2400 | 2.4 | 2400 | 100
81 | Fixed-2500 | 2.5 | 2500 | 100
82 | Fixed-2600 | 2.6 | 2600 | 100
83 | Fixed-2700 | 2.7 | 2700 | 100
84 | Fixed-2800 | 2.8 | 2800 | 100
85 | Fixed-2900 | 2.9 | 2900 | 100
86 | Fixed-3000 | 3 | 3000 | 100

## CX160E (2) (hidden)
[9 empty] | Correction - Material Type |  |  |  |  | Correction - Work Condition |  |  |  | Correction - Swing Angle | [5 empty] | Correction - Digging Depth |  |  |  | Correction – Dump Condition |  |  |  |  | Job Efficiency
MODEL | LINK | BUCKET TYPE | ARM (m) | Capacity (ISO7451 heaped) | Width | Weight | MAX MAT DENSITY (kg/m3) | STD CYCLE TIME (s) | Stockpiled or sand, free flowing | Earth and loam, clay/sand mixture | Stiff clay | Bank gravel | Rocks and boulders | No obstruction, open excavation | Narrow trench, few obstruction | Some obstructions (trench box) | Many obstructions (complex shoring) | <45° | >45° | >90° | >135° | >180° | >225° | MAX=100% of the maximum digging depth | HIGH=75% of the maximum digging depth | MED=50% of the maximum digging depth | LOW=25% of the maximum digging depth | On ground beside trench | Truck loading - below excavator | Truck loading - next to excavator | Small target | Extreme reach | Optimum | Good | Average | Low | Bad
CX160E | DF | GP | 2.62 | 0.24 m³ | 450 mm | 350 kg | 2000 | 13.8 | -1 | 0 | 3 | 5 | 8 | -1 | 0 | 2 | 5 | 0 | 1 | 2 | 3 | 4 | 5 | 2 | 1 | 0 | -1 | -1 | -2 | 0 | 1 | 2 | 60 | 55 | 50 | 45 | 40
CX160E | DF | GP | 2.62 | 0.36 m³ | 600 mm | 390 kg | 2000 | 13.8 | -1 | 0 | 3 | 5 | 8 | -1 | 0 | 2 | 5 | 0 | 1 | 2 | 3 | 4 | 5 | 2 | 1 | 0 | -1 | -1 | -2 | 0 | 1 | 2 | 60 | 55 | 50 | 45 | 40
CX160E | DF | GP | 2.62 | 0.50 m³ | 750 mm | 440 kg | 2000 | 13.8 | -1 | 0 | 3 | 5 | 8 | -1 | 0 | 2 | 5 | 0 | 1 | 2 | 3 | 4 | 5 | 2 | 1 | 0 | -1 | -1 | -2 | 0 | 1 | 2 | 60 | 55 | 50 | 45 | 40
CX160E | DF | GP | 2.62 | 0.62 m³ | 900 mm | 480 kg | 2000 | 13.8 | -1 | 0 | 3 | 5 | 8 | -1 | 0 | 2 | 5 | 0 | 1 | 2 | 3 | 4 | 5 | 2 | 1 | 0 | -1 | -1 | -2 | 0 | 1 | 2 | 60 | 55 | 50 | 45 | 40
CX160E | DF | GP | 2.62 | 0.70 m³ | 1000 mm | 500 kg | 2000 | 13.8 | -1 | 0 | 3 | 5 | 8 | -1 | 0 | 2 | 5 | 0 | 1 | 2 | 3 | 4 | 5 | 2 | 1 | 0 | -1 | -1 | -2 | 0 | 1 | 2 | 60 | 55 | 50 | 45 | 40
CX160E | DF | GP | 2.62 | 0.78 m³ | 1100 mm | 540 kg | 1600 | 13.8 | -1 | 0 | 3 | 5 | 8 | -1 | 0 | 2 | 5 | 0 | 1 | 2 | 3 | 4 | 5 | 2 | 1 | 0 | -1 | -1 | -2 | 0 | 1 | 2 | 60 | 55 | 50 | 45 | 40
CX160E | DF | GP | 2.62 | 0.87 m³ | 1200 mm | 570 kg | 1400 | 13.8 | -1 | 0 | 3 | 5 | 8 | -1 | 0 | 2 | 5 | 0 | 1 | 2 | 3 | 4 | 5 | 2 | 1 | 0 | -1 | -1 | -2 | 0 | 1 | 2 | 60 | 55 | 50 | 45 | 40
CX160E | DF | GP | 2.62 | 1.00 m³ | 1350 mm | 630 kg | 1200 | 13.8 | -1 | 0 | 3 | 5 | 8 | -1 | 0 | 2 | 5 | 0 | 1 | 2 | 3 | 4 | 5 | 2 | 1 | 0 | -1 | -1 | -2 | 0 | 1 | 2 | 60 | 55 | 50 | 45 | 40
CX160E | DF | GP | 3.05 | 0.24 m³ | 450 mm | 350 kg | 2000 | 13.8 | -1 | 0 | 3 | 5 | 8 | -1 | 0 | 2 | 5 | 0 | 1 | 2 | 3 | 4 | 5 | 2 | 1 | 0 | -1 | -1 | -2 | 0 | 1 | 2 | 60 | 55 | 50 | 45 | 40
CX160E | DF | GP | 3.05 | 0.36 m³ | 600 mm | 390 kg | 2000 | 13.8 | -1 | 0 | 3 | 5 | 8 | -1 | 0 | 2 | 5 | 0 | 1 | 2 | 3 | 4 | 5 | 2 | 1 | 0 | -1 | -1 | -2 | 0 | 1 | 2 | 60 | 55 | 50 | 45 | 40
CX160E | DF | GP | 3.05 | 0.50 m³ | 750 mm | 440 kg | 2000 | 13.8 | -1 | 0 | 3 | 5 | 8 | -1 | 0 | 2 | 5 | 0 | 1 | 2 | 3 | 4 | 5 | 2 | 1 | 0 | -1 | -1 | -2 | 0 | 1 | 2 | 60 | 55 | 50 | 45 | 40
CX160E | DF | GP | 3.05 | 0.62 m³ | 900 mm | 480 kg | 2000 | 13.8 | -1 | 0 | 3 | 5 | 8 | -1 | 0 | 2 | 5 | 0 | 1 | 2 | 3 | 4 | 5 | 2 | 1 | 0 | -1 | -1 | -2 | 0 | 1 | 2 | 60 | 55 | 50 | 45 | 40
CX160E | DF | GP | 3.05 | 0.70 m³ | 1000 mm | 500 kg | 1600 | 13.8 | -1 | 0 | 3 | 5 | 8 | -1 | 0 | 2 | 5 | 0 | 1 | 2 | 3 | 4 | 5 | 2 | 1 | 0 | -1 | -1 | -2 | 0 | 1 | 2 | 60 | 55 | 50 | 45 | 40
CX160E | DF | GP | 3.05 | 0.78 m³ | 1100 mm | 540 kg | 1400 | 13.8 | -1 | 0 | 3 | 5 | 8 | -1 | 0 | 2 | 5 | 0 | 1 | 2 | 3 | 4 | 5 | 2 | 1 | 0 | -1 | -1 | -2 | 0 | 1 | 2 | 60 | 55 | 50 | 45 | 40
CX160E | DF | GP | 3.05 | 0.87 m³ | 1200 mm | 570 kg | 1200 | 13.8 | -1 | 0 | 3 | 5 | 8 | -1 | 0 | 2 | 5 | 0 | 1 | 2 | 3 | 4 | 5 | 2 | 1 | 0 | -1 | -1 | -2 | 0 | 1 | 2 | 60 | 55 | 50 | 45 | 40
CX160E | DF | GP | 3.05 | 1.00 m³ | 1350 mm | 630 kg | NA | 13.8 | -1 | 0 | 3 | 5 | 8 | -1 | 0 | 2 | 5 | 0 | 1 | 2 | 3 | 4 | 5 | 2 | 1 | 0 | -1 | -1 | -2 | 0 | 1 | 2 | 60 | 55 | 50 | 45 | 40
CX160E | DF | HD | 2.62 | 0.26 m³ | 450 mm | 420 kg | 2000 | 13.8 | -1 | 0 | 3 | 5 | 8 | -1 | 0 | 2 | 5 | 0 | 1 | 2 | 3 | 4 | 5 | 2 | 1 | 0 | -1 | -1 | -2 | 0 | 1 | 2 | 60 | 55 | 50 | 45 | 40
CX160E | DF | HD | 2.62 | 0.38 m³ | 600 mm | 480 kg | 2000 | 13.8 | -1 | 0 | 3 | 5 | 8 | -1 | 0 | 2 | 5 | 0 | 1 | 2 | 3 | 4 | 5 | 2 | 1 | 0 | -1 | -1 | -2 | 0 | 1 | 2 | 60 | 55 | 50 | 45 | 40
CX160E | DF | HD | 2.62 | 0.51 m³ | 750 mm | 550 kg | 2000 | 13.8 | -1 | 0 | 3 | 5 | 8 | -1 | 0 | 2 | 5 | 0 | 1 | 2 | 3 | 4 | 5 | 2 | 1 | 0 | -1 | -1 | -2 | 0 | 1 | 2 | 60 | 55 | 50 | 45 | 40
CX160E | DF | HD | 2.62 | 0.65 m³ | 900 mm | 620 kg | 2000 | 13.8 | -1 | 0 | 3 | 5 | 8 | -1 | 0 | 2 | 5 | 0 | 1 | 2 | 3 | 4 | 5 | 2 | 1 | 0 | -1 | -1 | -2 | 0 | 1 | 2 | 60 | 55 | 50 | 45 | 40
CX160E | DF | HD | 2.62 | 0.70 m³ | 1000 mm | 660 kg | 2000 | 13.8 | -1 | 0 | 3 | 5 | 8 | -1 | 0 | 2 | 5 | 0 | 1 | 2 | 3 | 4 | 5 | 2 | 1 | 0 | -1 | -1 | -2 | 0 | 1 | 2 | 60 | 55 | 50 | 45 | 40
CX160E | DF | HD | 2.62 | 0.75 m³ | 1050 mm | 680 kg | 1600 | 13.8 | -1 | 0 | 3 | 5 | 8 | -1 | 0 | 2 | 5 | 0 | 1 | 2 | 3 | 4 | 5 | 2 | 1 | 0 | -1 | -1 | -2 | 0 | 1 | 2 | 60 | 55 | 50 | 45 | 40
CX160E | DF | HD | 2.62 | 0.78 m³ | 1100 mm | 700 kg | 1600 | 13.8 | -1 | 0 | 3 | 5 | 8 | -1 | 0 | 2 | 5 | 0 | 1 | 2 | 3 | 4 | 5 | 2 | 1 | 0 | -1 | -1 | -2 | 0 | 1 | 2 | 60 | 55 | 50 | 45 | 40
CX160E | DF | HD | 2.62 | 0.91 m³ | 1200 mm | 740 kg | 1400 | 13.8 | -1 | 0 | 3 | 5 | 8 | -1 | 0 | 2 | 5 | 0 | 1 | 2 | 3 | 4 | 5 | 2 | 1 | 0 | -1 | -1 | -2 | 0 | 1 | 2 | 60 | 55 | 50 | 45 | 40
CX160E | DF | HD | 2.62 | 1.00 m³ | 1300 mm | 800 kg | 1200 | 13.8 | -1 | 0 | 3 | 5 | 8 | -1 | 0 | 2 | 5 | 0 | 1 | 2 | 3 | 4 | 5 | 2 | 1 | 0 | -1 | -1 | -2 | 0 | 1 | 2 | 60 | 55 | 50 | 45 | 40
CX160E | DF | HD | 3.05 | 0.26 m³ | 450 mm | 420 kg | 2000 | 13.8 | -1 | 0 | 3 | 5 | 8 | -1 | 0 | 2 | 5 | 0 | 1 | 2 | 3 | 4 | 5 | 2 | 1 | 0 | -1 | -1 | -2 | 0 | 1 | 2 | 60 | 55 | 50 | 45 | 40
CX160E | DF | HD | 3.05 | 0.38 m³ | 600 mm | 480 kg | 2000 | 13.8 | -1 | 0 | 3 | 5 | 8 | -1 | 0 | 2 | 5 | 0 | 1 | 2 | 3 | 4 | 5 | 2 | 1 | 0 | -1 | -1 | -2 | 0 | 1 | 2 | 60 | 55 | 50 | 45 | 40
CX160E | DF | HD | 3.05 | 0.51 m³ | 750 mm | 550 kg | 2000 | 13.8 | -1 | 0 | 3 | 5 | 8 | -1 | 0 | 2 | 5 | 0 | 1 | 2 | 3 | 4 | 5 | 2 | 1 | 0 | -1 | -1 | -2 | 0 | 1 | 2 | 60 | 55 | 50 | 45 | 40
CX160E | DF | HD | 3.05 | 0.65 m³ | 900 mm | 620 kg | 1600 | 13.8 | -1 | 0 | 3 | 5 | 8 | -1 | 0 | 2 | 5 | 0 | 1 | 2 | 3 | 4 | 5 | 2 | 1 | 0 | -1 | -1 | -2 | 0 | 1 | 2 | 60 | 55 | 50 | 45 | 40
CX160E | DF | HD | 3.05 | 0.70 m³ | 1000 mm | 660 kg | 1600 | 13.8 | -1 | 0 | 3 | 5 | 8 | -1 | 0 | 2 | 5 | 0 | 1 | 2 | 3 | 4 | 5 | 2 | 1 | 0 | -1 | -1 | -2 | 0 | 1 | 2 | 60 | 55 | 50 | 45 | 40
CX160E | DF | HD | 3.05 | 0.75 m³ | 1050 mm | 680 kg | 1600 | 13.8 | -1 | 0 | 3 | 5 | 8 | -1 | 0 | 2 | 5 | 0 | 1 | 2 | 3 | 4 | 5 | 2 | 1 | 0 | -1 | -1 | -2 | 0 | 1 | 2 | 60 | 55 | 50 | 45 | 40
CX160E | DF | HD | 3.05 | 0.78 m³ | 1100 mm | 700 kg | 1400 | 13.8 | -1 | 0 | 3 | 5 | 8 | -1 | 0 | 2 | 5 | 0 | 1 | 2 | 3 | 4 | 5 | 2 | 1 | 0 | -1 | -1 | -2 | 0 | 1 | 2 | 60 | 55 | 50 | 45 | 40
CX160E | DF | HD | 3.05 | 0.91 m³ | 1200 mm | 740 kg | 1200 | 13.8 | -1 | 0 | 3 | 5 | 8 | -1 | 0 | 2 | 5 | 0 | 1 | 2 | 3 | 4 | 5 | 2 | 1 | 0 | -1 | -1 | -2 | 0 | 1 | 2 | 60 | 55 | 50 | 45 | 40
CX160E | DF | HD | 3.05 | 1.00 m³ | 1300 mm | 800 kg | NA | 13.8 | -1 | 0 | 3 | 5 | 8 | -1 | 0 | 2 | 5 | 0 | 1 | 2 | 3 | 4 | 5 | 2 | 1 | 0 | -1 | -1 | -2 | 0 | 1 | 2 | 60 | 55 | 50 | 45 | 40
CX160E | QC | GP | 2.62 | 0.24 m³ | 450 mm | 350 kg | 2000 | 13.8 | -1 | 0 | 3 | 5 | 8 | -1 | 0 | 2 | 5 | 0 | 1 | 2 | 3 | 4 | 5 | 2 | 1 | 0 | -1 | -1 | -2 | 0 | 1 | 2 | 60 | 55 | 50 | 45 | 40
CX160E | QC | GP | 2.62 | 0.36 m³ | 600 mm | 390 kg | 2000 | 13.8 | -1 | 0 | 3 | 5 | 8 | -1 | 0 | 2 | 5 | 0 | 1 | 2 | 3 | 4 | 5 | 2 | 1 | 0 | -1 | -1 | -2 | 0 | 1 | 2 | 60 | 55 | 50 | 45 | 40
CX160E | QC | GP | 2.62 | 0.50 m³ | 750 mm | 440 kg | 2000 | 13.8 | -1 | 0 | 3 | 5 | 8 | -1 | 0 | 2 | 5 | 0 | 1 | 2 | 3 | 4 | 5 | 2 | 1 | 0 | -1 | -1 | -2 | 0 | 1 | 2 | 60 | 55 | 50 | 45 | 40
CX160E | QC | GP | 2.62 | 0.62 m³ | 900 mm | 480 kg | 2000 | 13.8 | -1 | 0 | 3 | 5 | 8 | -1 | 0 | 2 | 5 | 0 | 1 | 2 | 3 | 4 | 5 | 2 | 1 | 0 | -1 | -1 | -2 | 0 | 1 | 2 | 60 | 55 | 50 | 45 | 40
CX160E | QC | GP | 2.62 | 0.70 m³ | 1000 mm | 500 kg | 1600 | 13.8 | -1 | 0 | 3 | 5 | 8 | -1 | 0 | 2 | 5 | 0 | 1 | 2 | 3 | 4 | 5 | 2 | 1 | 0 | -1 | -1 | -2 | 0 | 1 | 2 | 60 | 55 | 50 | 45 | 40
CX160E | QC | GP | 2.62 | 0.78 m³ | 1100 mm | 540 kg | 1400 | 13.8 | -1 | 0 | 3 | 5 | 8 | -1 | 0 | 2 | 5 | 0 | 1 | 2 | 3 | 4 | 5 | 2 | 1 | 0 | -1 | -1 | -2 | 0 | 1 | 2 | 60 | 55 | 50 | 45 | 40
CX160E | QC | GP | 2.62 | 0.87 m³ | 1200 mm | 570 kg | 1200 | 13.8 | -1 | 0 | 3 | 5 | 8 | -1 | 0 | 2 | 5 | 0 | 1 | 2 | 3 | 4 | 5 | 2 | 1 | 0 | -1 | -1 | -2 | 0 | 1 | 2 | 60 | 55 | 50 | 45 | 40
CX160E | QC | GP | 3.05 | 0.24 m³ | 450 mm | 350 kg | 2000 | 13.8 | -1 | 0 | 3 | 5 | 8 | -1 | 0 | 2 | 5 | 0 | 1 | 2 | 3 | 4 | 5 | 2 | 1 | 0 | -1 | -1 | -2 | 0 | 1 | 2 | 60 | 55 | 50 | 45 | 40
CX160E | QC | GP | 3.05 | 0.36 m³ | 600 mm | 390 kg | 2000 | 13.8 | -1 | 0 | 3 | 5 | 8 | -1 | 0 | 2 | 5 | 0 | 1 | 2 | 3 | 4 | 5 | 2 | 1 | 0 | -1 | -1 | -2 | 0 | 1 | 2 | 60 | 55 | 50 | 45 | 40
CX160E | QC | GP | 3.05 | 0.50 m³ | 750 mm | 440 kg | 2000 | 13.8 | -1 | 0 | 3 | 5 | 8 | -1 | 0 | 2 | 5 | 0 | 1 | 2 | 3 | 4 | 5 | 2 | 1 | 0 | -1 | -1 | -2 | 0 | 1 | 2 | 60 | 55 | 50 | 45 | 40
CX160E | QC | GP | 3.05 | 0.62 m³ | 900 mm | 480 kg | 1600 | 13.8 | -1 | 0 | 3 | 5 | 8 | -1 | 0 | 2 | 5 | 0 | 1 | 2 | 3 | 4 | 5 | 2 | 1 | 0 | -1 | -1 | -2 | 0 | 1 | 2 | 60 | 55 | 50 | 45 | 40
CX160E | QC | GP | 3.05 | 0.70 m³ | 1000 mm | 500 kg | 1400 | 13.8 | -1 | 0 | 3 | 5 | 8 | -1 | 0 | 2 | 5 | 0 | 1 | 2 | 3 | 4 | 5 | 2 | 1 | 0 | -1 | -1 | -2 | 0 | 1 | 2 | 60 | 55 | 50 | 45 | 40
CX160E | QC | GP | 3.05 | 0.78 m³ | 1100 mm | 540 kg | 1200 | 13.8 | -1 | 0 | 3 | 5 | 8 | -1 | 0 | 2 | 5 | 0 | 1 | 2 | 3 | 4 | 5 | 2 | 1 | 0 | -1 | -1 | -2 | 0 | 1 | 2 | 60 | 55 | 50 | 45 | 40
CX160E | QC | GP | 3.05 | 0.87 m³ | 1200 mm | 570 kg | NA | 13.8 | -1 | 0 | 3 | 5 | 8 | -1 | 0 | 2 | 5 | 0 | 1 | 2 | 3 | 4 | 5 | 2 | 1 | 0 | -1 | -1 | -2 | 0 | 1 | 2 | 60 | 55 | 50 | 45 | 40
CX160E | QC | HD | 2.62 | 0.26 m³ | 450 mm | 420 kg | 2000 | 13.8 | -1 | 0 | 3 | 5 | 8 | -1 | 0 | 2 | 5 | 0 | 1 | 2 | 3 | 4 | 5 | 2 | 1 | 0 | -1 | -1 | -2 | 0 | 1 | 2 | 60 | 55 | 50 | 45 | 40
CX160E | QC | HD | 2.62 | 0.38 m³ | 600 mm | 480 kg | 2000 | 13.8 | -1 | 0 | 3 | 5 | 8 | -1 | 0 | 2 | 5 | 0 | 1 | 2 | 3 | 4 | 5 | 2 | 1 | 0 | -1 | -1 | -2 | 0 | 1 | 2 | 60 | 55 | 50 | 45 | 40
CX160E | QC | HD | 2.62 | 0.51 m³ | 750 mm | 550 kg | 2000 | 13.8 | -1 | 0 | 3 | 5 | 8 | -1 | 0 | 2 | 5 | 0 | 1 | 2 | 3 | 4 | 5 | 2 | 1 | 0 | -1 | -1 | -2 | 0 | 1 | 2 | 60 | 55 | 50 | 45 | 40
CX160E | QC | HD | 2.62 | 0.65 m³ | 900 mm | 620 kg | 1600 | 13.8 | -1 | 0 | 3 | 5 | 8 | -1 | 0 | 2 | 5 | 0 | 1 | 2 | 3 | 4 | 5 | 2 | 1 | 0 | -1 | -1 | -2 | 0 | 1 | 2 | 60 | 55 | 50 | 45 | 40
CX160E | QC | HD | 2.62 | 0.70 m³ | 1000 mm | 660 kg | 1400 | 13.8 | -1 | 0 | 3 | 5 | 8 | -1 | 0 | 2 | 5 | 0 | 1 | 2 | 3 | 4 | 5 | 2 | 1 | 0 | -1 | -1 | -2 | 0 | 1 | 2 | 60 | 55 | 50 | 45 | 40
CX160E | QC | HD | 2.62 | 0.75 m³ | 1050 mm | 680 kg | 1200 | 13.8 | -1 | 0 | 3 | 5 | 8 | -1 | 0 | 2 | 5 | 0 | 1 | 2 | 3 | 4 | 5 | 2 | 1 | 0 | -1 | -1 | -2 | 0 | 1 | 2 | 60 | 55 | 50 | 45 | 40
CX160E | QC | HD | 2.62 | 0.78 m³ | 1100 mm | 700 kg | 1200 | 13.8 | -1 | 0 | 3 | 5 | 8 | -1 | 0 | 2 | 5 | 0 | 1 | 2 | 3 | 4 | 5 | 2 | 1 | 0 | -1 | -1 | -2 | 0 | 1 | 2 | 60 | 55 | 50 | 45 | 40
CX160E | QC | HD | 3.05 | 0.26 m³ | 450 mm | 420 kg | 2000 | 13.8 | -1 | 0 | 3 | 5 | 8 | -1 | 0 | 2 | 5 | 0 | 1 | 2 | 3 | 4 | 5 | 2 | 1 | 0 | -1 | -1 | -2 | 0 | 1 | 2 | 60 | 55 | 50 | 45 | 40
CX160E | QC | HD | 3.05 | 0.38 m³ | 600 mm | 480 kg | 2000 | 13.8 | -1 | 0 | 3 | 5 | 8 | -1 | 0 | 2 | 5 | 0 | 1 | 2 | 3 | 4 | 5 | 2 | 1 | 0 | -1 | -1 | -2 | 0 | 1 | 2 | 60 | 55 | 50 | 45 | 40
CX160E | QC | HD | 3.05 | 0.51 m³ | 750 mm | 550 kg | 1600 | 13.8 | -1 | 0 | 3 | 5 | 8 | -1 | 0 | 2 | 5 | 0 | 1 | 2 | 3 | 4 | 5 | 2 | 1 | 0 | -1 | -1 | -2 | 0 | 1 | 2 | 60 | 55 | 50 | 45 | 40
CX160E | QC | HD | 3.05 | 0.65 m³ | 900 mm | 620 kg | 1400 | 13.8 | -1 | 0 | 3 | 5 | 8 | -1 | 0 | 2 | 5 | 0 | 1 | 2 | 3 | 4 | 5 | 2 | 1 | 0 | -1 | -1 | -2 | 0 | 1 | 2 | 60 | 55 | 50 | 45 | 40
CX160E | QC | HD | 3.05 | 0.70 m³ | 1000 mm | 660 kg | 1200 | 13.8 | -1 | 0 | 3 | 5 | 8 | -1 | 0 | 2 | 5 | 0 | 1 | 2 | 3 | 4 | 5 | 2 | 1 | 0 | -1 | -1 | -2 | 0 | 1 | 2 | 60 | 55 | 50 | 45 | 40
CX160E | QC | HD | 3.05 | 0.75 m³ | 1050 mm | 680 kg | 1200 | 13.8 | -1 | 0 | 3 | 5 | 8 | -1 | 0 | 2 | 5 | 0 | 1 | 2 | 3 | 4 | 5 | 2 | 1 | 0 | -1 | -1 | -2 | 0 | 1 | 2 | 60 | 55 | 50 | 45 | 40
CX160E | QC | HD | 3.05 | 0.78 m³ | 1100 mm | 700 kg | NA | 13.8 | -1 | 0 | 3 | 5 | 8 | -1 | 0 | 2 | 5 | 0 | 1 | 2 | 3 | 4 | 5 | 2 | 1 | 0 | -1 | -1 | -2 | 0 | 1 | 2 | 60 | 55 | 50 | 45 | 40
Note on I2: MUCI FRANCESCO: Working Condition: - SP Mode - 2,62 arm - 600 lt (90 mm) bkt - dig ground 70% load factor)