## Attachments_BHL
id | Regions | Brand | Carrier_Machine | Machine_Model | Level_3 | Level_4 | Attachment_Category | Attachment_Family_No | Part_Number_Family | Attachment_Description | Attachment_Family | Current_Status | Supplier | COO | Mount_Collar | Part_Number | Duty | Blade/Teeth | Length | Height | Width | Capacity | Weight | Series | Specifications | Vendor_Name | Technical_Type | Type | Flow_Type | Flow_Range_High | Flow_Range_Low | Bolt_On_Cutting_Edge | BOCE_Number | Remarks | Amplitude | Auger_Diameter | Availability | Back_Pressure | Base_Plate | Box_Bracket | BPM | BPM_High | BPM_Low | Brush_Diameter | Brush_Type | Case_Drain | Chisel_Diameter | Compaction_Energy | Coupler | Cutting_Depth | Cutting_Diameter | Cutting_Edge | Cutting_Width | Cycles_Per_Min | Diameter | Driveline | Dynamic_Force | GPM_RPM_PSI_1 | GPM_RPM_PSI_2 | GPM_RPM_PSI_3 | Gross_Weight | Height_Closed | Height_Open | Hose_Size | Impact_Energy | Impulse_Force | Incoterms | Load_Capacity | Max_Pressure | Maximum_HorsePower | Mounting_Plate | Net_Weight | No_Brushes | No_Cutting_Tools | No_Teeth | No_Tines | No_Tines1 | Number_Cylinders | Oil_Flow_GPM | Oil_Flow_LPM | Opearting_Pressure | Opearting_Pressure_MPI | Opearting_Pressure_PSI | Operating_Pressure | Operating_Pressure_MPI | Operating_Pressure_PSI | Operating_Weight_Lbs | Oscillation | Output_Shaft | Overall_Width | Packed_Height | Packed_Length | Packed_Width | Packing_Dimensions | Pinon_QC | Region | Region1 | Region2 | Region3 | Relief_Pressure | Rotary_Diameter | Rotor_Bearing_Size | Rotor_Speed | Shipping_Dimensions | Shipping_Location | Shipping_Weight | Side_Shift | Side_Shift_Range | Speed_Range | Suitable_Carrier | Supplier_Part_Number | Tilt | Tilt_Degrees | Tine_Dimensions | Tine_Rotation | Tine_Thickness | Tool_Diameter | Top_Mount_1Pc | Top_Mount_2Pc | Torque_PSI_1 | Torque_PSI_2 | Torque_PSI_3 | Torque_Range | Warranty | Warranty_Gearbox | Warranty_Weldments | Working_Width | 575N EP-UTILITY PLUS | 580SV-Center Pivot & Side Shift | 695SV-Center Pivot & Side Shift | 580N EP | 580N | 580SN | 580SN WT | 590 SN | 580EV-Electric | 570N EP-Tractor Loader
| NAFTA | CASE | TLB |  | Loader | DFS | Quick Coupler | 1 | 1 | Quick Coupler-Hydraulic | Quick Coupler-Hydraulic | Approved |  | USA | FFC Mount | 92318716 | Hydraulic Quick Coupler (Straight Loader Arms) | [110 empty] | TRUE
| NAFTA | CASE | TLB |  | Loader | DEPOT | Quick Coupler | 1 | 2 | Quick Coupler-Manual | Quick Coupler-Manual | Approved |  | USA | FFC Mount | 84258173 | Manual Quick Coupler QCP7000 (N-Series) | [113 empty] | TRUE | TRUE | TRUE | TRUE | TRUE | TRUE
| NAFTA | CASE | TLB |  | Loader | DFS | Quick Coupler | 1 | 3 | Quick Coupler-Manual | Quick Coupler-Manual | Approved |  | USA | FFC Mount | 92318719 | Manual Quick Coupler (Straight Loader Arms) (sub from 85819301) | [110 empty] | TRUE
| NAFTA | CASE | TLB |  | Loader | DFS | Quick Coupler | 1 | 4 | Quick Coupler-Hydraulic | Quick Coupler-Hydraulic | Approved |  | USA | FFC Mount | 84415882 | Hydraulic Quick Coupler (N-Series 580N Tier 3 Only) | [114 empty] | TRUE
| NAFTA | CASE | TLB |  | Loader | DFS | Quick Coupler | 1 | 5 | Quick Coupler-Hydraulic | Quick Coupler-Hydraulic | Approved |  | USA | FFC Mount | 84415883 | Hydraulic Quick Coupler (SN-Series - 580SN, 580SN-WT, 590SN Tier 3 Only) | [115 empty] | TRUE | TRUE | TRUE
| NAFTA | CASE | TLB |  | Loader | DEPOT | Quick Coupler | 1 | 6 | Quick Coupler-DIA Kit | Quick Coupler-DIA Kit | Approved |  | USA | FFC Mount | 51483817 | DIA Kit, Hydraulic Quick Coupler (Series 2 and later 580N EP, 580N) | [113 empty] | TRUE | TRUE
| NAFTA | CASE | TLB |  | Loader | DEPOT | Quick Coupler | 1 | 7 | Quick Coupler-Hydraulic | Quick Coupler-Hydraulic | Approved |  | USA | FFC Mount | 51483819 | Hydraulic Quick Coupler (SN-Series 2 and later - 580SN, 580SN-WT, 590SN) | [115 empty] | TRUE | TRUE | TRUE | TRUE
| NAFTA | CASE | TLB |  | Loader | DEPOT | Quick Coupler | 1 | 8 | Quick Coupler-Hydraulic | Quick Coupler-Hydraulic | Approved |  | USA | FFC Mount | 87365241 | Hydraulic Quick Coupler, Base Weldment, No Aux Hydraulics Installed - TC Models | [111 empty] | TRUE | TRUE
| NAFTA | CASE | TLB |  | Loader | DFS | Quick Coupler | 1 | 9 | Quick Coupler-Hydraulic | Quick Coupler-Hydraulic | Approved |  | USA | FFC Mount | 92318698 | Hydraulic Quick Coupler/ auxiliary Hydraulics - TC Models | [111 empty] | TRUE | TRUE
| NAFTA | CASE | TLB |  | Loader | DEPOT | Quick Coupler | 1 | 10 | Quick Coupler-Hydraulic | Quick Coupler-Hydraulic | Approved |  | USA | FFC Mount | 84265982 | Hydraulic Quick Coupler, w/auxiliary Hydraulics | [113 empty] | TRUE | TRUE | TRUE | TRUE | TRUE | TRUE | TRUE
| NAFTA | CASE | TLB |  | Loader | DFS | Quick Coupler | 1 | 11 | Quick Coupler-Manual | Quick Coupler-Manual | Approved |  | USA | FFC Mount | 92318718 | Manual Quick Coupler - TC Models | [111 empty] | TRUE | TRUE
| NAFTA | CASE | TLB |  | Loader | DEPOT | Quick Coupler | 1 | 12 | Quick Coupler-Aux Hyd Kit | Quick Coupler-Aux Hyd Kit | Approved |  | USA | FFC Mount | 84258175 | Auxiliary Hydraulic Quick Coupler Hose Kit | [113 empty] | TRUE | TRUE | TRUE | TRUE | TRUE | TRUE | TRUE
| NAFTA | CASE | TLB |  | Loader | DEPOT | J-Hook | 2 | 1 | J-Hook Kit-82" GP Bucket | J-Hook Kit-82" GP Bucket | Approved |  | USA | FFC Mount | 318637A1 | J-Hook Kit, 82" General Purpose Bucket to FFC Quick Coupler | [6 empty] | 82" | [106 empty] | TRUE | TRUE | TRUE |  |  | TRUE | TRUE
| NAFTA | CASE | TLB |  | Loader | DFS | J-Hook | 2 | 2 | J-Hook Kit-82" 4-in-1 Bucket | J-Hook Kit-82" 4-in-1 Bucket | Approved |  | USA | FFC Mount | 318638A1 | J-Hook Kit, 82" 4-in-1 bucket to FFC Quick Coupler | [6 empty] | 82" | [106 empty] | TRUE | TRUE | TRUE |  |  | TRUE | TRUE
| NAFTA | CASE | TLB |  | Loader | DEPOT | J-Hook | 2 | 3 | J-Hook Kit-93" GP Bucket | J-Hook Kit-93" GP Bucket | Approved |  | USA | FFC Mount | 87441569 | J-Hook Kit, 93" General Purpose Bucket to FFC Quick Coupler | [6 empty] | 93" | [105 empty] | TRUE | TRUE | TRUE | TRUE | TRUE | TRUE | TRUE | TRUE
| NAFTA | CASE | TLB |  | Loader | DFS | J-Hook | 2 | 4 | J-Hook Kit-93" 4-in-1 Bucket | J-Hook Kit-93" 4-in-1 Bucket | Approved |  | USA | FFC Mount | 87441570 | J-Hook Kit, 93" 4-in-1 Buckets to FFC Quick Coupler | [6 empty] | 93" | [105 empty] | TRUE | TRUE | TRUE | TRUE | TRUE | TRUE | TRUE | TRUE
| NAFTA | CASE | TLB |  | Loader | DEPOT | J-Hook | 2 | 5 | J-Hook Kit-Front Attachments | J-Hook Kit-Front Attachments | Approved |  | USA | FFC Mount | 84143724 | J-Hook Kit, For Front Attachments to FCC Quick Coupler | [110 empty] | TRUE | TRUE | TRUE | TRUE | TRUE | TRUE | TRUE | TRUE | TRUE | TRUE
| NAFTA | CASE | TLB |  | Loader | DFS | Buckets | 3 | 1 | Loader Bucket-82" Pin-on | Loader Bucket-82" Pin-on | Approved |  | USA | Pin-on | 48046517 | 82" Bucket, Pin-on, w/ bolt-on cutting edge PN 86983314 | [6 empty] | 82" | [8 empty] | 86983314 | [97 empty] | TRUE | TRUE | TRUE |  |  | TRUE | TRUE
| NAFTA | CASE | TLB |  | Loader | DEPOT | Buckets | 3 | 2 | Loader Bucket-90" Pin-on | Loader Bucket-90" Pin-on | Approved |  | USA | Pin-on | 51680525 | 90" Bucket, Pin-on, General Purpose, Smooth lipped, w/bolt-on cutting edge PN: 47753279 | [6 empty] | 90" | [8 empty] | 47753279 | [94 empty] | TRUE
| NAFTA | CASE | TLB |  | Loader | DEPOT | Buckets | 3 | 3 | Loader Bucket-92" Pin-on | Loader Bucket-92" Pin-on | Approved |  | USA | Pin-on | 92252586 | 92" Bucket, Pin-on, w/ bolt-on cutting edge PN: 92254210 | [6 empty] | 92" | [8 empty] | 92254210 | [94 empty] | TRUE
| NAFTA | CASE | TLB |  | Loader | DEPOT | Buckets | 3 | 4 | Loader Bucket-93" Pin-on | Loader Bucket-93" Pin-on | Approved |  | USA | Pin-on | 48046519 | 93" Bucket, Pin-On, CE Gray | [6 empty] | 93" | [8 empty] | 87375240 | [98 empty] | TRUE | TRUE | TRUE | TRUE | TRUE
| NAFTA | CASE | TLB |  | Loader | DFS | Buckets | 3 | 5 | Loader Bucket-93" Pin-on BOCE | Loader Bucket-93" Pin-on BOCE | Approved |  | USA | Pin-on | 48046513 | 93" Bucket, Pin-on, Gray, w/bolt-on cutting edge PN: 185506A1 | [6 empty] | 93" | [8 empty] | 185506A1 | [98 empty] | TRUE | TRUE | TRUE | TRUE | TRUE
| NAFTA | CASE | TLB |  | Loader | DEPOT | Buckets | 3 | 6 | Loader Bucket-88" Pin-on | Loader Bucket-88" Pin-on | Approved |  | USA | Pin-on | 87541320 | 88" Bucket, Pin-on, w/ cutting edge; (no teeth) PN: 85801034 | [6 empty] | 88" | [8 empty] | 85807867 | [95 empty] | TRUE | TRUE
| NAFTA | CASE | TLB |  | Loader | DEPOT | Buckets | 3 | 7 | Loader Bucket-94.5" Pin-on | Loader Bucket-94.5" Pin-on | Approved |  | USA | Pin-on | 85818863 | 94.5" Bucket, Pin-on, 1.15m, Tool Carrier | [6 empty] | 94.5" | [104 empty] | TRUE | TRUE
| NAFTA | CASE | TLB |  | Loader | DFS | Buckets | 3 | 8 | Loader Bucket-96" Pin-on | Loader Bucket-96" Pin-on | Approved |  | USA | Pin-on | 48046514 | 96" Bucket, Pin-On, CE Gray w/bolt-on cutting edge PN: 87375241 | [6 empty] | 96" | [8 empty] | 87375241 | [98 empty] | TRUE | TRUE | TRUE | TRUE | TRUE
| NAFTA | CASE | TLB |  | Loader | DFS | Buckets | 3 | 9 | Loader Bucket-82" FFC Mount | Loader Bucket-82" FFC Mount | Approved |  | USA | FFC Mount | 295686A1 | 82" Bucket, FFC Mount, General Purpose, w/bolt-on cutting edge PN: 142300A1 | [6 empty] | 82" | [8 empty] | 142300A1 | [97 empty] | TRUE | TRUE | TRUE |  |  | TRUE | TRUE
| NAFTA | CASE | TLB |  | Loader | DFS | Buckets | 3 | 10 | Loader Bucket-88" FFC Mount | Loader Bucket-88" FFC Mount | Approved |  | USA | FFC Mount | 85819317 | 88" Bucket, FFC Mount, 1.3 cu yard, drilled holes for bolt on edge PN: 85999108 | [6 empty] | 88" | [8 empty] | 85999108 | [94 empty] | TRUE | TRUE | TRUE
| NAFTA | CASE | TLB |  | Loader | DFS | Buckets | 3 | 11 | Loader Bucket-93" FFC Mount | Loader Bucket-93" FFC Mount | Approved |  | USA | FFC Mount | 87441572 | 93" Bucket, FFC Mount, General Purpose, smooth lipped w/cutting edge PN: 185506A1 | [6 empty] | 93" | [8 empty] | 185506A1 | [97 empty] | TRUE | TRUE | TRUE | TRUE | TRUE | TRUE
| NAFTA | CASE | TLB |  | Loader | DEPOT | Buckets | 3 | 12 | Loader Bucket-98" FFC Mount | Loader Bucket-98" FFC Mount | Approved |  | USA | FFC Mount | 47365338 | 98" Bucket, FFC Mount, Light Material, w/bolt-on cutting edge PN: 47945698 | [6 empty] | 98" | [8 empty] | 47945698 | [94 empty] | TRUE | TRUE | TRUE | TRUE | TRUE | TRUE | TRUE | TRUE | TRUE | TRUE
| NAFTA | CASE | TLB |  | Loader | DEPOT | Buckets | 4 | 1 | 4-in-1 Bucket 82" Pin-on | 4-in-1 Bucket 82" Pin-on | Approved |  | USA | Pin-on | 92659751 | 82" 4-in-1 Bucket, Pin-On | [6 empty] | 82" | [8 empty] | 92234498 & 92234497 | [97 empty] | TRUE | TRUE | TRUE |  |  | TRUE | TRUE
| NAFTA | CASE | TLB |  | Loader | DEPOT | Buckets | 4 | 2 | 4-in-1 Bucket 86" Pin-on | 4-in-1 Bucket 86" Pin-on | Approved |  | USA | Pin-on | 90378655 | 88" 4-in-1 Bucket, Pin-on, w/ cutting edge (BDB SLA) 1.0 m3 (India sourced) | [6 empty] | 88" | [8 empty] | 90378412 & BU0690149 | 575N EP-UTILITY PLUS: Mechanical Controls Only | [93 empty] | TRUE
| NAFTA | CASE | TLB |  | Loader | DEPOT | Buckets | 4 | 3 | 4-in-1 Bucket 88.5" Pin-on | 4-in-1 Bucket 88.5" Pin-on | Approved |  | USA | Pin-on | 90461895 | 88.5" 4-in-1 Bucket, Pin-on, w/ cutting edge, 35.5 cu ft 1 cu meter | [6 empty] | 88.5" | [8 empty] | 87308614 | [95 empty] | TRUE | TRUE
| NAFTA | CASE | TLB |  | Loader | DFS | Buckets | 4 | 4 | 4-in-1 Bucket 90" Pin-on | 4-in-1 Bucket 90" Pin-on | Approved |  | USA | Pin-on | 84143734 | 90" 4-in-1 Bucket, HD, Pin-On (SLA) | [6 empty] | 90" | [8 empty] | 84300700 | 575N EP-UTILITY PLUS: Mechanical Controls Only | [93 empty] | TRUE
| NAFTA | CASE | TLB |  | Loader | DEPOT | Buckets | 4 | 5 | 4-in-1 Bucket 93" Pin-on | 4-in-1 Bucket 93" Pin-on | Approved |  | USA | Pin-on | 92659754 | 93" 4-in-1 Bucket, Pin-on, 1.2 cu yd, (CASE) | [6 empty] | 93" | [8 empty] | 92234500 & 92234499 | [98 empty] | TRUE | TRUE | TRUE | TRUE | TRUE
| NAFTA | CASE | TLB |  | Loader | DEPOT | Buckets | 4 | 6 | 4-in-1 Bucket 94" Pin-on | 4-in-1 Bucket 94" Pin-on | Approved |  | USA | Pin-on | 90461902 | 94" 4-in-1 Bucket, Pin-on, TC, 1.15 M3, w/Blade | [6 empty] | 94" | [8 empty] | 85812242 & 85824012 | [95 empty] | TRUE | TRUE
| NAFTA | CASE | TLB |  | Loader | DEPOT | Buckets | 4 | 7 | 4-in-1 Bucket 82" FFC Mount | 4-in-1 Bucket 82" FFC Mount | Approved |  | USA | FFC Mount | 84371006 | 82" 4-in-1 Bucket, FFC Mount, 35.5 cu ft (CASE) | [6 empty] | 82" | [8 empty] | 121920A1 & 142300A1 | [97 empty] | TRUE | TRUE | TRUE |  |  | TRUE | TRUE
| NAFTA | CASE | TLB |  | Loader | DFS | Buckets | 4 | 8 | 4-in-1 Bucket 90" FFC Mount | 4-in-1 Bucket 90" FFC Mount | Approved |  | USA | FFC Mount | 85819308 | 90' 4-in-1 Bucket, HD, FFC Mount, 1.1 cu yd | [6 empty] | 90" | [8 empty] | 84300700 | 575N EP-UTILITY PLUS: Mechanical Controls Only | [93 empty] | TRUE | TRUE | TRUE
| NAFTA | CASE | TLB |  | Loader | DEPOT | Buckets | 4 | 9 | 4-in-1 Bucket 93" FFC Mount | 4-in-1 Bucket 93" FFC Mount | Approved |  | USA | FFC Mount | 84371007 | 93" 4-in-1 Bucket, FFC Mount, 1.2 cu yard (CASE) | [6 empty] | 93" | [8 empty] | 133542A1 & 142301A1 | [98 empty] | TRUE | TRUE | TRUE | TRUE | TRUE
| NAFTA | CASE | TLB |  | Loader | DEPOT | Buckets | 5 | 1 | 6-in-1 Bucket 88" Pin-on | 6-in-1 Bucket 88" Pin-on | Approved |  | USA | Pin-on | 90461904 | 88" 6-in-1 Bucket, SLA, Pin-on, 1.15 M3, w/ cutting edge | [6 empty] | 88" | [8 empty] | 85999108 & 87308614 | 575N EP-UTILITY PLUS: Mechanical Controls Only | [93 empty] | TRUE
| NAFTA | CASE | TLB |  | Loader | DEPOT | Buckets | 5 | 2 | 6-in-1 Bucket 88.5" Pin-on | 6-in-1 Bucket 88.5" Pin-on | Approved |  | USA | Pin-on | 90461915 | 88.5" 6-in-1 Bucket, Pin-on, TC, 1.0 M3, w/ Blade; Grey | [6 empty] | 88.5" | [104 empty] | TRUE | TRUE
| NAFTA | CASE | TLB |  | Loader | DEPOT | Buckets | 5 | 3 | 6-in-1 Bucket 94.5" Pin-on | 6-in-1 Bucket 94.5" Pin-on | Approved |  | USA | Pin-on | 90461954 | 94.5" 6-in-1 Bucket, Pin-on, TC, 1.15 M3, smooth lipped | [6 empty] | 94.5" | [8 empty] | 85812242 & 85824012 | [96 empty] | TRUE
| NAFTA | CASE | TLB |  | Loader | DFS | Construction Attachments | 6 | 1 | Auger Drive FFC Mount | Auger Drive FFC Mount | Approved |  | USA | FFC Mount | 87488594 | Auger Drive, X5075H200, FFC Front Mount, 2" HEX output (includes case drain plumbing) - CASE | [16 empty] | 575N EP-UTILITY PLUS: Mechanical Controls Only | [93 empty] | TRUE | TRUE | TRUE | TRUE | TRUE | TRUE | TRUE | TRUE | TRUE | TRUE
| NAFTA | CASE | TLB |  | Loader | DFS | Agriculture Attachments | 7 | 1 | Bale Spear 49" FFC Mount | Bale Spear 49" FFC Mount | Approved |  | USA | FFC Mount | 87473631 | 49" Bale Spears, FFC Front Mount - CASE | [6 empty] | 49" | [103 empty] | TRUE | TRUE | TRUE | TRUE | TRUE | TRUE | TRUE | TRUE | TRUE | TRUE
| NAFTA | CASE | TLB |  | Loader | DFS | Cleaning Attachments | 8 | 1 | Pickup Broom 84" Poly/Wire Single Drive | Pickup Broom 84" Poly/Wire Single Drive | Approved |  | USA | FFC Mount | 84274989 | 84" Pickup Broom, with poly/wire brush & single drive motor, FFC Mount Mechaniical backhoe controls | [6 empty] | 84"
| NAFTA | CASE | TLB |  | Loader | DFS | Cleaning Attachments | 8 | 2 | Pickup Broom 96" Poly/Wire Single Drive | Pickup Broom 96" Poly/Wire Single Drive | Approved |  | USA | FFC Mount | 84274991 | 96" Pickup Broom, with poly/wire brush & single drive motor, FFC Mount Mechaniical backhoe controls | [6 empty] | 96"
| NAFTA | CASE | TLB |  | Loader | DFS | Cleaning Attachments | 8 | 3 | Pickup Broom 84" Poly/Wire Dual Drive | Pickup Broom 84" Poly/Wire Dual Drive | Approved |  | USA | FFC Mount | 84274993 | 84" Pickup Broom, with poly/wire brush & dual drive motors, FFC Mount | [6 empty] | 84" | [104 empty] | TRUE | TRUE | TRUE | TRUE | TRUE | TRUE | TRUE | TRUE | TRUE
| NAFTA | CASE | TLB |  | Loader | DFS | Cleaning Attachments | 8 | 4 | Pickup Broom 96" Poly/Wire Dual Drive | Pickup Broom 96" Poly/Wire Dual Drive | Approved |  | USA | FFC Mount | 84274994 | 96" Pickup Broom, with poly/wire brush & dual drive motors, FFC Mount | [6 empty] | 96" | [104 empty] | TRUE | TRUE | TRUE | TRUE | TRUE | TRUE | TRUE | TRUE
| NAFTA | CASE | TLB |  | Loader | DFS | Cleaning Attachments | 9 | 1 | Angle Broom 96"-Manual/Hydraulic | Angle Broom 96"-Manual/Hydraulic | Approved |  | USA | FFC Mount | 84215702 | 96" Angle Broom with poly/wire brush & dual drive motors, FFC Mount (requires manual or hydraulic angle kit) | [6 empty] | 96" | [9 empty] | 575N EP-UTILITY PLUS: Mechanical Controls Only | [93 empty] | TRUE | TRUE | TRUE | TRUE | TRUE | TRUE | TRUE | TRUE | TRUE | TRUE
| NAFTA | CASE | TLB |  | Loader | DFS | Cleaning Attachments | 9 | 2 | Angle Broom-Manual Angle Kit | Angle Broom-Manual Angle Kit | Approved |  | USA | Kit | 84215707 | Manual Angle Kit for Angle Broom | [16 empty] | 575N EP-UTILITY PLUS: Mechanical Controls Only | [93 empty] | TRUE | TRUE | TRUE | TRUE | TRUE | TRUE | TRUE | TRUE | TRUE | TRUE
| NAFTA | CASE | TLB |  | Loader | DFS | Cleaning Attachments | 9 | 3 | Angle Broom-Hydraulic Angle Kit | Angle Broom-Hydraulic Angle Kit | Approved |  | USA | Kit | 84215708 | Hydraulic Angle Kit for Angle Broom | [16 empty] | 575N EP-UTILITY PLUS: Mechanical Controls Only | [93 empty] | TRUE | TRUE | TRUE | TRUE | TRUE | TRUE | TRUE | TRUE | TRUE | TRUE
| NAFTA | CASE | TLB |  | Loader | DFS | Cleaning Attachments | 10 | 1 | Box Scraper 84" | Box Scraper 84" | Approved |  | USA |  | 91703639 | 84" Gannon HD Box Scraper for Cat 2 (3-pt) hitch (includes hose kit) | [6 empty] | 84" | [112 empty] | TRUE
| NAFTA | CASE | TLB |  | Loader | DFS | Grapples | 11 | 1 | Grapple 83"-Utility Scrap | Grapple 83"-Utility Scrap | Approved |  | USA | FFC Mount | 301094A1 | 83" Grapple Utility Scrap Bucket, FFC Front Mount | [6 empty] | 83" | [9 empty] | 575N EP-UTILITY PLUS: Mechanical Controls Only | [93 empty] | TRUE | TRUE | TRUE | TRUE | TRUE | TRUE | TRUE | TRUE | TRUE | TRUE
| NAFTA | CASE | TLB |  | Loader | DFS | Grapples | 11 | 2 | Grapple 84"-Brush/Rock | Grapple 84"-Brush/Rock | Approved |  | USA | FFC Mount | 92267248 | 84" HD Brush/Rock Grapple Bucket, FFC Mount | [6 empty] | 84" | [9 empty] | 575N EP-UTILITY PLUS: Mechanical Controls Only | [93 empty] | TRUE | TRUE | TRUE | TRUE | TRUE | TRUE | TRUE | TRUE | TRUE | TRUE
| NAFTA | CASE | TLB |  | Loader | DEPOT | Forks | 12 | 1 | Pallet Forks 48" FFC Mount | Pallet Forks 48" FFC Mount | Approved |  | USA | FFC Mount | 92658163 | 48" Pallet Forks, 8,440 lbs., 60" Frame, CL III, FFC Mount (CNH) | [6 empty] | 48" | [103 empty] | TRUE | TRUE | TRUE | TRUE | TRUE | TRUE | TRUE | TRUE | TRUE | TRUE
| NAFTA | CASE | TLB |  | Loader | DEPOT | Forks | 13 | 1 | Weld-on Forks | Weld-on Forks | Approved |  | USA |  | 87310359 | Kit; 4-in-1 bucket to add forks to make it 6-in-1 bucket (factory bucket conversion) | [6 empty] | 48" | [104 empty] | TRUE | TRUE
| NAFTA | CASE | TLB |  | Loader | DFS | Snow Attachments | 14 | 1 | Snow Blade 108" | Snow Blade 108" | Approved |  | USA | FFC Mount | 251018A1 | 108" Snow Blade, FFC Mount | [6 empty] | 108" | [103 empty] | TRUE | TRUE | TRUE | TRUE | TRUE | TRUE | TRUE | TRUE | TRUE
| NAFTA | CASE | TLB |  | Loader | DFS | Snow Attachments | 14 | 2 | Snow Blade 120" | Snow Blade 120" | Approved |  | USA | FFC Mount | 87542212 | 120" Snow Blade, FFC Front Mount | [6 empty] | 120" | [103 empty] | TRUE | TRUE | TRUE | TRUE | TRUE | TRUE | TRUE | TRUE | TRUE | TRUE
| NAFTA | CASE | TLB |  | Loader | DFS | Snow Attachments | 15 | 1 | Snow Pusher 96"-Standard FFC Mount | Snow Pusher 96"-Standard FFC Mount | Approved |  | USA | FFC Mount | 47692550 | 96" Snow Pusher, FFC Mount | [6 empty] | 96" | [103 empty] | TRUE | TRUE | TRUE | TRUE | TRUE | TRUE | TRUE | TRUE | TRUE | TRUE
| NAFTA | CASE | TLB |  | Loader | DFS | Snow Attachments | 15 | 2 | Snow Pusher 120"-Standard FFC Mount | Snow Pusher 120"-Standard FFC Mount | Approved |  | USA | FFC Mount | 47692552 | 120" Snow Pusher, FFC Mount | [6 empty] | 120" | [103 empty] | TRUE | TRUE | TRUE | TRUE | TRUE | TRUE | TRUE | TRUE | TRUE | TRUE
| NAFTA | CASE | TLB |  | Loader | DFS | Snow Attachments | 15 | 3 | Snow Pusher-13 Ft Arctic Sectional FFC Mount | Snow Pusher-13 Ft Arctic Sectional FFC Mount | Approved |  | USA | FFC Mount | 73344964 | 13 ft Sectional Arctic Sno-Pusher, w/out Mount Required Arctic FFC Mount PN: 73344966 | [6 empty] | 156" | [8 empty] | 73344966 | [95 empty] | TRUE | TRUE |  | TRUE | TRUE | TRUE | TRUE | TRUE
| NAFTA | CASE | TLB |  | Loader | DFS | Snow Attachments | 15 | 4 | Snow Pusher-FFC Mount for Sectional Snow-Pusher | Snow Pusher-FFC Mount for Sectional Snow-Pusher | Approved |  | USA | FFC Mount | 73344966 | FFC Mount for Sectional Snow-Pusher (for P/N: 73344964) | [111 empty] | TRUE | TRUE | TRUE | TRUE | TRUE | TRUE | TRUE | TRUE
| NAFTA | CASE | TLB |  | Loader | DFS | Kits | 25 | 1 | Kit for Loader Coupler | Kit for Loader Coupler | Approved |  | USA |  | 84492772 | Kit, Hydraulic hoses, Quick Disconnects, caps and components for loader coupler | [113 empty] | TRUE | TRUE | TRUE | TRUE | TRUE | TRUE | TRUE
| NAFTA | CASE | TLB |  | Loader | DEPOT | Kits | 25 | 2 | Kit-Hydraulic Hose Spring Clamp | Kit-Hydraulic Hose Spring Clamp | Approved |  | USA |  | 87494833 | Hose Kit, Bolt-On Hydraulic Hose Spring Clamp Support (keeps hoses up and out of the way) | [113 empty] | TRUE | TRUE | TRUE | TRUE | TRUE | TRUE | TRUE