## Attachments_MHEX
id | Carrier_Machine | Attachment_Description | Part_Number_Family | Part_Number | Regions | Attachment_Family | COO | Attachment_Family_No | Current_Status | Brand | Attachment_Category | Weight | Duty | CX55B_CX60C | CX47_CX50_CX50B_CX57C | CX31_CX31B_CX33C | CX25_CX26C_CX27B_CX30C | CX36_CX36B_CX37C | CX14_CX17B_CX17C | Torque_PSI_3 | BPM_High | Warranty_Gearbox | Operating_Pressure | Speed_Range | Top_Mount_1Pc | Tilt | BPM | Hose_Size | Suitable_Carrier | Length | Tine_Rotation | Region | Torque_PSI_1 | Top_Mount_2Pc | Number_Cylinders | Back_Pressure | Specifications | Height_Closed | Shipping_Dimensions | Supplier | Net_Weight | Type | Supplier_Part_Number | Gross_Weight | Chisel_Diameter | Side_Shift | Warranty_Weldments | Technical_Type | Flow_Range_High | Oil_Flow_GPM | Cutting_Depth | Impact_Energy | Max_Pressure | Warranty | Brush_Diameter | Region2 | Output_Shaft | Cycles_Per_Min | Operating_Pressure_PSI | Rotor_Speed | Incoterms | Opearting_Pressure_MPI | Operating_Weight_Lbs | No_Teeth | Machine_Model | Availability | Torque_PSI_2 | Diameter | Working_Width | Tilt_Degrees | GPM_RPM_PSI_2 | Oil_Flow_LPM | Flow_Range_Low | Dynamic_Force | Amplitude | Relief_Pressure | Side_Shift_Range | Tool_Diameter | Shipping_Location | No_Tines1 | BOCE_Number | Level_3 | Remarks | Coupler | Load_Capacity | Driveline | Packed_Width | Tine_Thickness | Vendor_Name | GPM_RPM_PSI_3 | Opearting_Pressure | Level_4 | Tine_Dimensions | Cutting_Diameter | No_Tines | Height_Open | Pinon_QC | Shipping_Weight | Compaction_Energy | Blade/Teeth | BPM_Low | Capacity | Box_Bracket | Overall_Width | Packed_Length | No_Brushes | Packed_Height | Maximum_HorsePower | Rotor_Bearing_Size | GPM_RPM_PSI_1 | Packing_Dimensions | Opearting_Pressure_PSI | No_Cutting_Tools | Bolt_On_Cutting_Edge | Torque_Range | Flow_Type | Mount_Collar | Series | Cutting_Width | Cutting_Edge | Operating_Pressure_MPI | Oscillation | Case_Drain | Base_Plate | Height | Width | Impulse_Force | Brush_Type | Region3 | Region1 | Rotary_Diameter | Mounting_Plate | Auger_Diameter
0FukrTGTCbcxUOUfXa5O | MHEX | Hydraulic Compactors | 10 | 47451197 | NAFTA | Klac Coupler Adapters for CX31/CX36/CX31B/CX36B/CX47/ CX50/CX50B/CX55B/CX33C/CX37C/CX57C/CX60C (Pin and Bushing kits not required for these applications) | USA | 1102 | Approved | CASE | Construction Attachments | 203 | Klac Coupler Adapters for CX31/CX36/CX31B/CX36B/CX47/ CX50/CX50B/CX55B/CX33C/CX37C/CX57C/CX60C (Pin and Bushing kits not required for these applications)
0gITOGEcnJMyeDIUgzNo | MHEX | Hydraulic Breakers | 5 | 47451188 | NAFTA | CH-5M HYDRAULIC HAMMER | USA | 1103 | Approved | CASE | Construction Attachments | 743 | CH-5M HYDRAULIC HAMMER | TRUE | TRUE
14Q7yYmPR2Yb0SJB0Np7 | MHEX | Hydraulic Breakers | 3 | 47451186 | NAFTA | CH-3M HYDRAULIC HAMMER | USA | 1103 | Approved | CASE | Construction Attachments | 512 | CH-3M HYDRAULIC HAMMER | TRUE | TRUE | TRUE | TRUE | TRUE
26n80Av4LFZQ8g4MXCKv | MHEX | Hydraulic Breakers | 45 | 47451040 | NAFTA | ADDITIONAL COMPONENTS for CH-5M: Blunt Point | USA | 1103 | Approved | CASE | Construction Attachments | 51 | ADDITIONAL COMPONENTS for CH-5M: Blunt Point
2XQvrRmBYw0ral2fwM2J | MHEX | Auger Drive and Bits | 16 | 9863631 | NAFTA | HDF STYLE AUGERS (2" Hex Coupler): 24" X 4' | USA | 1101 | Approved | CASE | Construction Attachments | 278 | HDF STYLE AUGERS (2" Hex Coupler): 24" X 4'
2iBLLuvd6tMzMKlRCppW | MHEX | Auger Drive and Bits | 3 | 87050965 | NAFTA | X1475H200 AUGER DRIVE UNIT – 2" hex output shaft | USA | 1101 | Approved | CASE | Construction Attachments | 170 | X1475H200 AUGER DRIVE UNIT – 2" hex output shaft | TRUE | TRUE | TRUE | TRUE | TRUE
2mLtMdaOJtfn83kAP2Ka | MHEX | Hydraulic Breakers | 37 | 47451026 | NAFTA | ADDITIONAL COMPONENTS for CH-4M: Moil Point (1 included with base hammer) | USA | 1103 | Approved | CASE | Construction Attachments | 33 | ADDITIONAL COMPONENTS for CH-4M: Moil Point (1 included with base hammer)
2nOdOgkMKuCudZVR5jHJ | MHEX | Hydraulic Breakers | 2 | 47451185 | NAFTA | CH-2M HYDRAULIC HAMMER | USA | 1103 | Approved | CASE | Construction Attachments | 347 | CH-2M HYDRAULIC HAMMER |  |  |  | TRUE |  | TRUE
3Cics7g9GvBrKbDLscfi | MHEX | Hydraulic Compactors | 3 | 48080817 | NAFTA | Dipper Quick Disconnect kit (C-series, stop valve connection) (includes male and female quick disconnects for dipper) | USA | 1102 | Approved | CASE | Construction Attachments | 5 | Dipper Quick Disconnect kit (C-series, stop valve connection) (includes male and female quick disconnects for dipper)
4thznxMQoH62hzBP646Z | MHEX | Hydraulic Breakers | 35 | 47451023 | NAFTA | ADDITIONAL COMPONENTS for CH-3M: Asphalt Cutter (6" wide) | USA | 1103 | Approved | CASE | Construction Attachments | 36 | ADDITIONAL COMPONENTS for CH-3M: Asphalt Cutter (6" wide)
6Os4sAaNRlpZ6tR5MAEw | MHEX | Auger Drive and Bits | 30 | 9863623 | NAFTA | HTF STYLE AUGERS (2-9/16" Round Coupler): 24" X 4' AUGER | USA | 1101 | Approved | CASE | Construction Attachments | 198 | HTF STYLE AUGERS (2-9/16" Round Coupler): 24" X 4' AUGER
6pVd6Ss0B1h0CQwDL4M5 | MHEX | Auger Drive and Bits | 26 | 9863637 | NAFTA | HDC STYLE AUGERS (2" Hex Coupler): 15" X 4' AUGER | USA | 1101 | Approved | CASE | Construction Attachments | 139 | HDC STYLE AUGERS (2" Hex Coupler): 15" X 4' AUGER
8PHorUVHd18xDPyEN5GA | MHEX | Hydraulic Breakers | 39 | 47451028 | NAFTA | ADDITIONAL COMPONENTS for CH-4M: Blunt Point | USA | 1103 | Approved | CASE | Construction Attachments | 36 | ADDITIONAL COMPONENTS for CH-4M: Blunt Point
9I2U0B6Qxd9hBHPh1SNI | MHEX | Auger Drive and Bits | 22 | 9863619 | NAFTA | HDC STYLE AUGERS (2-9/16" Round Coupler): 24" X 4' | USA | 1101 | Approved | CASE | Construction Attachments | 272 | HDC STYLE AUGERS (2-9/16" Round Coupler): 24" X 4'
ASwDskZd4pwSKNV4bJhA | MHEX | Hydraulic Breakers | 21 | 47766709 | NAFTA | Lubrication System: Auto Lube Kit - fits CH-1M to CH-5M | USA | 1103 | Approved | CASE | Construction Attachments | 9 | Lubrication System: Auto Lube Kit - fits CH-1M to CH-5M
AbtwbDJuyBf7o9qgSsj3 | MHEX | Hydraulic Breakers | 44 | 47451039 | NAFTA | ADDITIONAL COMPONENTS for CH-5M: Chisel Point | USA | 1103 | Approved | CASE | Construction Attachments | 53 | ADDITIONAL COMPONENTS for CH-5M: Chisel Point
AxYm6BeaI7w9IVGvWxe1 | MHEX | Hydraulic Breakers | 40 | 47451029 | NAFTA | ADDITIONAL COMPONENTS for CH-4M: Frost Wedge (2.5" wide) | USA | 1103 | Approved | CASE | Construction Attachments | 42 | ADDITIONAL COMPONENTS for CH-4M: Frost Wedge (2.5" wide)
C2hOcFy06aksqnai0bqR | MHEX | Hydraulic Breakers | 33 | 47451021 | NAFTA | ADDITIONAL COMPONENTS for CH-3M: Blunt Point | USA | 1103 | Approved | CASE | Construction Attachments | 28 | ADDITIONAL COMPONENTS for CH-3M: Blunt Point
CUmhUNEwWDRez1pYqTb1 | MHEX | Hydraulic Breakers | 36 | 47451024 | NAFTA | ADDITIONAL COMPONENTS for CH-3M: Tamping pad (12" X 12") | USA | 1103 | Approved | CASE | Construction Attachments | 119 | ADDITIONAL COMPONENTS for CH-3M: Tamping pad (12" X 12")
CaK3XKHYmovGu3cQNhVq | MHEX | Auger Drive and Bits | 8 | 9863609 | NAFTA | HDF STYLE AUGERS (2-9/16" Round Coupler): 15" X 4' | USA | 1101 | Approved | CASE | Construction Attachments | 136 | HDF STYLE AUGERS (2-9/16" Round Coupler): 15" X 4'
EP7wWA9LULtx1T1KY3Q7 | MHEX | Hydraulic Breakers | 32 | 47451019 | NAFTA | ADDITIONAL COMPONENTS for CH-3M: Chisel Point | USA | 1103 | Approved | CASE | Construction Attachments | 26 | ADDITIONAL COMPONENTS for CH-3M: Chisel Point
GAlmzoR7gyEM4Z9dO8GQ | MHEX | Auger Drive and Bits | 12 | 9863627 | NAFTA | HDF STYLE AUGERS (2" Hex Coupler): 9" X 4' | USA | 1101 | Approved | CASE | Construction Attachments | 86 | HDF STYLE AUGERS (2" Hex Coupler): 9" X 4'
GZJeWBIW0dR7FIvfZugu | MHEX | Auger Drive and Bits | 39 | 84514060 | NAFTA | AUGER EXTENSION: 48" EXTENSION, 2" HEX | USA | 1101 | Approved | CASE | Construction Attachments | 57 | AUGER EXTENSION: 48" EXTENSION, 2" HEX
HCffTYZRJpgEINt4HJ8K | MHEX | Hydraulic Compactors | 5 | 47451174 | NAFTA | Pin and Bushing Kit: Pin/Bushing/Insert Kit for CX31/CX36/CX31B/CX36B | USA | 1102 | Approved | CASE | Construction Attachments | 45 | Pin and Bushing Kit: Pin/Bushing/Insert Kit for CX31/CX36/CX31B/CX36B
I3fk0iOyNA7N4nfYi56T | MHEX | Hydraulic Breakers | 1 | 47451184 | NAFTA | CH-1M HYDRAULIC HAMMER (includes pins) | USA | 1103 | Approved | CASE | Construction Attachments | 237 | CH-1M HYDRAULIC HAMMER (includes pins) | [5 empty] | TRUE
IDr0lCnVSavYlugZRtlS | MHEX | Auger Drive and Bits | 7 | 9863608 | NAFTA | HDF STYLE AUGERS (2-9/16" Round Coupler): 12" X 4' | USA | 1101 | Approved | CASE | Construction Attachments | 115 | HDF STYLE AUGERS (2-9/16" Round Coupler): 12" X 4'
IO0ljBqirRzRjTY7zq9B | MHEX | Auger Drive and Bits | 29 | 9863622 | NAFTA | HTF STYLE AUGERS (2-9/16" Round Coupler): 18" X 4' AUGER | USA | 1101 | Approved | CASE | Construction Attachments | 144 | HTF STYLE AUGERS (2-9/16" Round Coupler): 18" X 4' AUGER
JAQ2ZGBcnyeaKJurIKCw | MHEX | Hydraulic Breakers | 34 | 47451022 | NAFTA | ADDITIONAL COMPONENTS for CH-3M: Frost Wedge (2.3" wide) | USA | 1103 | Approved | CASE | Construction Attachments | 39 | ADDITIONAL COMPONENTS for CH-3M: Frost Wedge (2.3" wide)
KAMG6I2TG7qSnryX5qtA | MHEX | Hydraulic Breakers | 47 | 47451042 | NAFTA | ADDITIONAL COMPONENTS for CH-5M: Tamping pad (12" X 12") | USA | 1103 | Approved | CASE | Construction Attachments | 130 | ADDITIONAL COMPONENTS for CH-5M: Tamping pad (12" X 12")
KB1SaSvPhAxNMDjGksQS | MHEX | Hydraulic Compactors | 1 | 47808593 | NAFTA | SC-30T HYDRAULIC COMPACTOR | USA | 1102 | Approved | CASE | Construction Attachments | 450 | SC-30T HYDRAULIC COMPACTOR | TRUE | TRUE | TRUE |  | TRUE
Lu6B19d11j0WEdTBh68l | MHEX | Auger Drive and Bits | 21 | 9863618 | NAFTA | HDC STYLE AUGERS (2-9/16" Round Coupler): 18" X 4' | USA | 1101 | Approved | CASE | Construction Attachments | 204 | HDC STYLE AUGERS (2-9/16" Round Coupler): 18" X 4'
MhhL3X7JeVRoYy3nWs5r | MHEX | Hydraulic Breakers | 38 | 47451027 | NAFTA | ADDITIONAL COMPONENTS for CH-4M: Chisel Point | USA | 1103 | Approved | CASE | Construction Attachments | 33 | ADDITIONAL COMPONENTS for CH-4M: Chisel Point
PHcz3mP1yfPG5fSECNkM | MHEX | Auger Drive and Bits | 20 | 9863617 | NAFTA | HDC STYLE AUGERS (2-9/16" Round Coupler): 15" X 4' | USA | 1101 | Approved | CASE | Construction Attachments | 139 | HDC STYLE AUGERS (2-9/16" Round Coupler): 15" X 4'
PSTlRZ3Z44hJUccFBvfv | MHEX | Auger Drive and Bits | 9 | 9863610 | NAFTA | HDF STYLE AUGERS (2-9/16" Round Coupler): 18" X 4' | USA | 1101 | Approved | CASE | Construction Attachments | 176 | HDF STYLE AUGERS (2-9/16" Round Coupler): 18" X 4'
RVID6ODelc5BFcxVTUHI | MHEX | Hydraulic Breakers | 31 | 47451018 | NAFTA | ADDITIONAL COMPONENTS for CH-3M: Moil Point (1 included with base hammer) | USA | 1103 | Approved | CASE | Construction Attachments | 26 | ADDITIONAL COMPONENTS for CH-3M: Moil Point (1 included with base hammer)
SAmuxcf8kVRhsOVid4O4 | MHEX | Auger Drive and Bits | 17 | 9863614 | NAFTA | HDC STYLE AUGERS (2-9/16" Round Coupler): 6" X 4' | USA | 1101 | Approved | CASE | Construction Attachments | 45 | HDC STYLE AUGERS (2-9/16" Round Coupler): 6" X 4'
SSAm6Ma0QvuOfn8O3Q72 | MHEX | Hydraulic Breakers | 41 | 47451030 | NAFTA | ADDITIONAL COMPONENTS for CH-4M: Asphalt Cutter (6" wide) | USA | 1103 | Approved | CASE | Construction Attachments | 42 | ADDITIONAL COMPONENTS for CH-4M: Asphalt Cutter (6" wide)
SbfTN4SOXibsf4QzvJYq | MHEX | Hydraulic Breakers | 25 | 47451007 | NAFTA | ADDITIONAL COMPONENTS for CH-2M: Moil Point (1 included with base hammer) | USA | 1103 | Approved | CASE | Construction Attachments | 15 | ADDITIONAL COMPONENTS for CH-2M: Moil Point (1 included with base hammer)
Suog32X6jBdzeMhyI6T5 | MHEX | Auger Drive and Bits | 5 | 9863606 | NAFTA | HDF STYLE AUGERS (2-9/16" Round Coupler): 6" X 4' | USA | 1101 | Approved | CASE | Construction Attachments | 40 | HDF STYLE AUGERS (2-9/16" Round Coupler): 6" X 4'
TchSRgGdwrAKICu6jSLX | MHEX | Hydraulic Breakers | 14 | 48058050 | NAFTA | Pin/Bushing/Insert Kit for CX26C/CX30C | USA | 1103 | Approved | CASE | Construction Attachments | 36 | Pin/Bushing/Insert Kit for CX26C/CX30C
V5Pso2EdGAC25gV8PVHq | MHEX | Hydraulic Breakers | 27 | 47451009 | NAFTA | ADDITIONAL COMPONENTS for CH-2M: Blunt Point | USA | 1103 | Approved | CASE | Construction Attachments | 17 | ADDITIONAL COMPONENTS for CH-2M: Blunt Point
VDa1wrYesVflJa7W1hSE | MHEX | Auger Drive and Bits | 6 | 9863607 | NAFTA | HDF STYLE AUGERS (2-9/16" Round Coupler): 9" X 4' | USA | 1101 | Approved | CASE | Construction Attachments | 86 | HDF STYLE AUGERS (2-9/16" Round Coupler): 9" X 4'
VG73wPCIYv0OX1O06Bkx | MHEX | Auger Drive and Bits | 1 | 87050963 | NAFTA | X975H200 AUGER DRIVE UNIT – 2" hex output shaft | USA | 1101 | Approved | CASE | Construction Attachments | 168 | X975H200 AUGER DRIVE UNIT – 2" hex output shaft |  |  |  | TRUE |  | TRUE
VP6CgzzOhcNPV1ZV9oii | MHEX | Auger Drive and Bits | 10 | 9863611 | NAFTA | HDF STYLE AUGERS (2-9/16" Round Coupler): 24" X 4' | USA | 1101 | Approved | CASE | Construction Attachments | 278 | HDF STYLE AUGERS (2-9/16" Round Coupler): 24" X 4'
WIEZLqn3YblAGmiz2F1y | MHEX | Auger Drive and Bits | 32 | 9863643 | NAFTA | HTF STYLE AUGERS (2" Hex Coupler): 24" X 4' AUGER | USA | 1101 | Approved | CASE | Construction Attachments | 198 | HTF STYLE AUGERS (2" Hex Coupler): 24" X 4' AUGER
Yf1TwHqiil9yeFj8FqOL | MHEX | Hydraulic Breakers | 24 | 47451180 | NAFTA | ADDITIONAL COMPONENTS for CH-1M: Blunt Point | USA | 1103 | Approved | CASE | Construction Attachments | 13 | ADDITIONAL COMPONENTS for CH-1M: Blunt Point
Yy9qLcoXhhki6j6s1WKl | MHEX | Auger Drive and Bits | 4 | 87050966 | NAFTA | X1475R256 AUGER DRIVE UNIT– 2-9/16" round output shaft | USA | 1101 | Approved | CASE | Construction Attachments | 170 | X1475R256 AUGER DRIVE UNIT– 2-9/16" round output shaft | TRUE | TRUE | TRUE | TRUE | TRUE
ZC2ajzyIJmdI0hee69ZZ | MHEX | Auger Drive and Bits | 18 | 9863615 | NAFTA | HDC STYLE AUGERS (2-9/16" Round Coupler): 9" X 4' | USA | 1101 | Approved | CASE | Construction Attachments | 98 | HDC STYLE AUGERS (2-9/16" Round Coupler): 9" X 4'
cOcw9edsZ6VKeDI2294V | MHEX | Hydraulic Breakers | 10 | 47451173 | NAFTA | Pin/Bushing/Insert Kit for CX25/CX27B | USA | 1103 | Approved | CASE | Construction Attachments | 45 | Pin/Bushing/Insert Kit for CX25/CX27B
cbBWN76MtF90vH2OhefC | MHEX | Hydraulic Breakers | 42 | 47451031 | NAFTA | ADDITIONAL COMPONENTS for CH-4M: Tamping pad (12" X 12") | USA | 1103 | Approved | CASE | Construction Attachments | 126 | ADDITIONAL COMPONENTS for CH-4M: Tamping pad (12" X 12")
d7imhOLtIqbhXX2YOvWS | MHEX | Auger Drive and Bits | 24 | 9863635 | NAFTA | HDC STYLE AUGERS (2" Hex Coupler): 9" X 4' AUGER | USA | 1101 | Approved | CASE | Construction Attachments | 98 | HDC STYLE AUGERS (2" Hex Coupler): 9" X 4' AUGER
e5RclI0UP9FknDQQhVCk | MHEX | Hydraulic Breakers | 19 | 47451196 | NAFTA | Klac Coupler adapter for CX25/CX27B/CX26C/CX30C (Pin and Bushing kits not required for these applications) | USA | 1103 | Approved | CASE | Construction Attachments | 176 | Klac Coupler adapter for CX25/CX27B/CX26C/CX30C (Pin and Bushing kits not required for these applications)
eWEc9FtltbTb7sh8L2c2 | MHEX | Auger Drive and Bits | 33 | 9863646 | NAFTA | AUGER MOUNT: 2" HEX FEMALE TO 2-9/16" ROUND MALE | USA | 1101 | Approved | CASE | Construction Attachments | 16 | AUGER MOUNT: 2" HEX FEMALE TO 2-9/16" ROUND MALE
ebqFoAnh5Oxq8pzx0laT | MHEX | Auger Drive and Bits | 23 | 9863634 | NAFTA | HDC STYLE AUGERS (2" Hex Coupler): 6" X 4' AUGER | USA | 1101 | Approved | CASE | Construction Attachments | 45 | HDC STYLE AUGERS (2" Hex Coupler): 6" X 4' AUGER
f4AR8Dn907qmjGmJYudz | MHEX | Hydraulic Breakers | 28 | 47451010 | NAFTA | ADDITIONAL COMPONENTS for CH-2M: Frost Wedge (2.0" wide) | USA | 1103 | Approved | CASE | Construction Attachments | 22 | ADDITIONAL COMPONENTS for CH-2M: Frost Wedge (2.0" wide)
gP0ivEt7z5AJ5sw8gJ5Q | MHEX | Auger Drive and Bits | 37 | 87042601 | NAFTA | AUGER EXTENSION: 12" EXTENSION, 2" HEX | USA | 1101 | Approved | CASE | Construction Attachments | 20 | AUGER EXTENSION: 12" EXTENSION, 2" HEX
hgY0tkB1mcnaHzt7cFnk | MHEX | Auger Drive and Bits | 35 | 87042598 | NAFTA | AUGER EXTENSION: 12" EXTENSION, 2-9/16" ROUND | USA | 1101 | Approved | CASE | Construction Attachments | 21 | AUGER EXTENSION: 12" EXTENSION, 2-9/16" ROUND
iB4zenr5aT2tYyEWybGz | MHEX | Hydraulic Breakers | 4 | 47451187 | NAFTA | CH-4M HYDRAULIC HAMMER | USA | 1103 | Approved | CASE | Construction Attachments | 615 | CH-4M HYDRAULIC HAMMER | TRUE | TRUE | TRUE |  | TRUE
iFu7aRLKv5KeNIVmcYSO | MHEX | Auger Drive and Bits | 27 | 9863638 | NAFTA | HDC STYLE AUGERS (2" Hex Coupler): 18" X 4' AUGER | USA | 1101 | Approved | CASE | Construction Attachments | 204 | HDC STYLE AUGERS (2" Hex Coupler): 18" X 4' AUGER
iO7chULAfU0xsNkfuLQk | MHEX | Auger Drive and Bits | 36 | 87042600 | NAFTA | AUGER EXTENSION: 24" EXTENSION, 2-9/16" ROUND | USA | 1101 | Approved | CASE | Construction Attachments | 39 | AUGER EXTENSION: 24" EXTENSION, 2-9/16" ROUND
jKKzL96g7lMvEFna4kZ6 | MHEX | Auger Drive and Bits | 14 | 9863629 | NAFTA | HDF STYLE AUGERS (2" Hex Coupler): 15" X 4' | USA | 1101 | Approved | CASE | Construction Attachments | 136 | HDF STYLE AUGERS (2" Hex Coupler): 15" X 4'
k3D1kwLdIunkxnB5ORkX | MHEX | Hydraulic Breakers | 9 | 47451172 | NAFTA | Pin/Bushing/Insert Kit for CX14/CX17B (use for CH-2M only) | USA | 1103 | Approved | CASE | Construction Attachments | 45 | Pin/Bushing/Insert Kit for CX14/CX17B (use for CH-2M only)
lFs1SkMMwvgg1BL6cLcz | MHEX | Hydraulic Compactors | 4 | 48080818 | NAFTA | Dipper Quick Disconnect kit (C-series, bulkhead connection) (includes male and female quick disconnects for dipper) | USA | 1102 | Approved | CASE | Construction Attachments | 5 | Dipper Quick Disconnect kit (C-series, bulkhead connection) (includes male and female quick disconnects for dipper)
lPDXFqHGXE9s92pE6zLg | MHEX | Hydraulic Breakers | 23 | 47451179 | NAFTA | ADDITIONAL COMPONENTS for CH-1M: Chisel Point | USA | 1103 | Approved | CASE | Construction Attachments | 13 | ADDITIONAL COMPONENTS for CH-1M: Chisel Point
mpt1KaAcKiwvTmokNR6M | MHEX | Auger Drive and Bits | 38 | 87042602 | NAFTA | AUGER EXTENSION: 24" EXTENSION, 2" HEX | USA | 1101 | Approved | CASE | Construction Attachments | 32 | AUGER EXTENSION: 24" EXTENSION, 2" HEX
mr0dvKbF2AJdmhWRA6Hg | MHEX | Hydraulic Compactors | 7 | 48058051 | NAFTA | Pin and Bushing Kit: Pin/Bushing/Insert Kit for CX33C/CX37C | USA | 1102 | Approved | CASE | Construction Attachments | 36 | Pin and Bushing Kit: Pin/Bushing/Insert Kit for CX33C/CX37C
ngsBmEx5KijwQrorHSNp | MHEX | Auger Drive and Bits | 15 | 9863630 | NAFTA | HDF STYLE AUGERS (2" Hex Coupler): 18" X 4' | USA | 1101 | Approved | CASE | Construction Attachments | 176 | HDF STYLE AUGERS (2" Hex Coupler): 18" X 4'
nn6iLAZSIuqkh8XweRq1 | MHEX | Hydraulic Breakers | 43 | 47451037 | NAFTA | ADDITIONAL COMPONENTS for CH-5M: Moil Point (1 included with base hammer) | USA | 1103 | Approved | CASE | Construction Attachments | 48 | ADDITIONAL COMPONENTS for CH-5M: Moil Point (1 included with base hammer)
qaM24DT1F7c749WWljbW | MHEX | Auger Drive and Bits | 19 | 9863616 | NAFTA | HDC STYLE AUGERS (2-9/16" Round Coupler): 12" X 4' | USA | 1101 | Approved | CASE | Construction Attachments | 128 | HDC STYLE AUGERS (2-9/16" Round Coupler): 12" X 4'
qkAMM5hEhPdKgAulsHnj | MHEX | Auger Drive and Bits | 34 | 9863647 | NAFTA | AUGER MOUNT: 2-9/16" ROUND FEMALE TO 2" HEX MALE | USA | 1101 | Approved | CASE | Construction Attachments | 15 | AUGER MOUNT: 2-9/16" ROUND FEMALE TO 2" HEX MALE
rGkbMLMHcdHEBOIadiLs | MHEX | Auger Drive and Bits | 11 | 9863626 | NAFTA | HDF STYLE AUGERS (2" Hex Coupler): 6" X 4' | USA | 1101 | Approved | CASE | Construction Attachments | 40 | HDF STYLE AUGERS (2" Hex Coupler): 6" X 4'
s56XYFGafdpVwP5n2KuV | MHEX | Hydraulic Compactors | 2 | 47451218 | NAFTA | Dipper Quick Disconnect kit (B-series and prior) (includes male and female quick disconnects for dipper) | USA | 1102 | Approved | CASE | Construction Attachments | 5 | Dipper Quick Disconnect kit (B-series and prior) (includes male and female quick disconnects for dipper)
[14 empty] | FALSE | FALSE | FALSE | FALSE | FALSE | FALSE
tparL255wB3JSUDXPxDQ | MHEX | Hydraulic Breakers | 22 | 47451178 | NAFTA | ADDITIONAL COMPONENTS for CH-1M: Moil Point (1 included with base hammer) | USA | 1103 | Approved | CASE | Construction Attachments | 13 | ADDITIONAL COMPONENTS for CH-1M: Moil Point (1 included with base hammer)
u7lxxyLACCE5uAK8gRGv | MHEX | Auger Drive and Bits | 28 | 9863639 | NAFTA | HDC STYLE AUGERS (2" Hex Coupler): 24" X 4' AUGER | USA | 1101 | Approved | CASE | Construction Attachments | 272 | HDC STYLE AUGERS (2" Hex Coupler): 24" X 4' AUGER
uUPgoFgfRJ4HxAAWQQRG | MHEX | Hydraulic Breakers | 13 | 48058049 | NAFTA | Pin/Bushing/Insert Kit for CX17C (use for CH-2M only) | USA | 1103 | Approved | CASE | Construction Attachments | 31 | Pin/Bushing/Insert Kit for CX17C (use for CH-2M only)
uVk8aDS0Wfq3ZSViSzV8 | MHEX | Hydraulic Compactors | 9 | 48058052 | NAFTA | Mounting Adapter for CX57C/CX60C (Use with mech or hyd pin grabber coupler) | USA | 1102 | Approved | CASE | Construction Attachments | 151 | Mounting Adapter for CX57C/CX60C (Use with mech or hyd pin grabber coupler)
v34U9RNC5qkImFARqEqm | MHEX | Hydraulic Breakers | 18 | 47451195 | NAFTA | Klac Coupler adapter for CX14/CX17B/CX17C (use for CH-2M only) (Pin and Bushing kits not required for these applications) | USA | 1103 | Approved | CASE | Construction Attachments | 161 | Klac Coupler adapter for CX14/CX17B/CX17C (use for CH-2M only) (Pin and Bushing kits not required for these applications)
vUd6gR4r57tWnxJlU4uP | MHEX | Hydraulic Breakers | 30 | 47451012 | NAFTA | ADDITIONAL COMPONENTS for CH-2M: Tamping pad (8" X 8") | USA | 1103 | Approved | CASE | Construction Attachments | 43 | ADDITIONAL COMPONENTS for CH-2M: Tamping pad (8" X 8")
vxRjcavQiJbwhrzZLquI | MHEX | Auger Drive and Bits | 13 | 9863628 | NAFTA | HDF STYLE AUGERS (2" Hex Coupler): 12" X 4' | USA | 1101 | Approved | CASE | Construction Attachments | 115 | HDF STYLE AUGERS (2" Hex Coupler): 12" X 4'
wkIiH3xKcRe8zhmv42rh | MHEX | Hydraulic Breakers | 29 | 47451011 | NAFTA | ADDITIONAL COMPONENTS for CH-2M: Asphalt Cutter (6" wide) | USA | 1103 | Approved | CASE | Construction Attachments | 36 | ADDITIONAL COMPONENTS for CH-2M: Asphalt Cutter (6" wide)
wouPY2HErLdG60YNcx9E | MHEX | Auger Drive and Bits | 25 | 9863636 | NAFTA | HDC STYLE AUGERS (2" Hex Coupler): 12" X 4' AUGER | USA | 1101 | Approved | CASE | Construction Attachments | 128 | HDC STYLE AUGERS (2" Hex Coupler): 12" X 4' AUGER
wpJT6iTYO6YgilXY78xX | MHEX | Hydraulic Breakers | 46 | 47451041 | NAFTA | ADDITIONAL COMPONENTS for CH-5M: Asphalt Cutter (6" wide) | USA | 1103 | Approved | CASE | Construction Attachments | 71 | ADDITIONAL COMPONENTS for CH-5M: Asphalt Cutter (6" wide)
xb4UTil2bSjTcKY4aC76 | MHEX | Hydraulic Breakers | 26 | 47451008 | NAFTA | ADDITIONAL COMPONENTS for CH-2M: Chisel Point | USA | 1103 | Approved | CASE | Construction Attachments | 17 | ADDITIONAL COMPONENTS for CH-2M: Chisel Point
ypSHBo80PGeIbJpAYQap | MHEX | Hydraulic Compactors | 8 | 48120314 | NAFTA | Pin and Bushing Kit: Pin/Bushing Kit for CX57C/CX60C (Direct pin-on only) | USA | 1102 | Approved | CASE | Construction Attachments | 20 | Pin and Bushing Kit: Pin/Bushing Kit for CX57C/CX60C (Direct pin-on only)
yvDMoA57hGKtdbTvDwvq | MHEX | Hydraulic Compactors | 6 | 47451175 | NAFTA | Pin and Bushing Kit: Pin/Bushing/Insert Kit for CX47/CX50B/CX55B | USA | 1102 | Approved | CASE | Construction Attachments | 45 | Pin and Bushing Kit: Pin/Bushing/Insert Kit for CX47/CX50B/CX55B
zMdNmPizVrRIllkPdJ3F | MHEX | Auger Drive and Bits | 31 | 9863642 | NAFTA | HTF STYLE AUGERS (2" Hex Coupler): 18" X 4' AUGER | USA | 1101 | Approved | CASE | Construction Attachments | 144 | HTF STYLE AUGERS (2" Hex Coupler): 18" X 4' AUGER
zpWza87phAURbNCmxOBi | MHEX | Auger Drive and Bits | 2 | 87050964 | NAFTA | X975R256 AUGER DRIVE UNIT – 2-9/16" round output shaft | USA | 1101 | Approved | CASE | Construction Attachments | 168 | X975R256 AUGER DRIVE UNIT – 2-9/16" round output shaft |  |  |  | TRUE |  | TRUE